## TSS
Sample Number | Volume of Sample (mL) | Boat # | Mass of Filter (g) | Mass of Filter & Boat (g) | Mass of Dried Filter and Residue (g) | Mass of Dried Filter and Residue IN BOAT (g) | Dry Weight of Residue (g) | Loss Correction (g) | TSS (mg/L) | DATE Processed | Processed By | NOTES
CG-21-0079 | 488 | 2 | 0.1238 | 1.1522 | 0.1319 |  | 0.0081 | 0.0089 | 18.2377 | 2021-04-29 | Jeremiah
CG-21-0122 | 492.5 | 1 | 0.1243 | 1.1309 |  | 1.1454 | 0.0145 | 0.0153 | 31.066 | 2021-04-29 | Jeremiah
CG-21-0123 | 462.25 | 3 | 0.1235 | 1.1471 |  | 1.1582 | 0.0111 | 0.0119 | 25.7436 | 2021-04-29 | Jeremiah
CI-21-0045 | 385.75 | 13 | 0.1242 | 1.1599 |  | 1.1629 | 0.003 | 0.0038 | 9.8509 | 2021-04-29 | Jeremiah
CI-21-0051 | 392.75 | 3 | 0.1225 | 1.1487 |  | 1.151 | 0.0023 | 0.0031 | 7.8931 | 2021-04-27 | Jeremiah
CI-21-0063 | 362.75 | 5 | 0.1245 | 1.1597 | 0.1262 |  | 0.0017 | 0.0025 | 6.8918 | 2021-04-27 | Jeremiah
CI-21-0069 | 360.75 | 5 | 0.1234 | 1.1584 | 0.1354 |  | 0.012 | 0.0128 | 35.4816 | 2021-04-29 | Jeremiah
CI-21-0073 | 376.5 | 6 | 0.1243 | 1.1488 | 0.1387 |  | 0.0144 | 0.0152 | 40.3718 | 2021-04-29 | Jeremiah
CI-21-0074 | 376.5 | 4 | 0.1238 | 1.1355 |  | 1.1443 | 0.0088 | 0.0096 | 25.498 | 2021-04-27 | Jeremiah
CI-21-0107 | 380 | 12 | 0.1233 | 1.1643 | 0.1237 |  | 0.0004 | 0.0012 | 3.1579 | 2021-04-27 | Jeremiah
CI-21-0111 | 365 | 15 | 0.1233 | 1.1199 | 0.1324 |  | 0.0091 | 0.0099 | 27.1233 | 2021-04-27 | Jeremiah
CI-21-0115 | 372 | 11 | 0.1243 | 1.166 |  | 1.1727 | 0.0067 | 0.0075 | 20.1613 | 2021-04-27 | Jeremiah
CI-21-0116 | 352 | 14 | 0.1237 | 1.1595 | 0.1278 |  | 0.0041 | 0.0049 | 13.9205 | 2021-04-27 | Jeremiah
CI-21-0117 | 354.25 | 1 | 0.123 | 1.1299 | 0.1267 |  | 0.0037 | 0.0045 | 12.7029 | 2021-04-27 | Jeremiah
CI-21-0118 | 348.25 | 8 | 0.1233 | 1.1516 |  | 1.1525 | 0.0009 | 0.0017 | 4.8816 | 2021-04-27 | Jeremiah
CI-21-0119 | 354 | 10 | 0.1235 | 1.1318 |  | 1.1317 | -0.0001 | 0.0007 | 1.9774 | 2021-04-27 | Jeremiah
CI-21-0120 | 353 | 13 | 0.1236 | 1.1593 | 0.1269 |  | 0.0033 | 0.0041 | 11.6147 | 2021-04-27 | Jeremiah
CI-21-0124 | 351.75 | 15 | 0.1249 | 1.1211 | 0.1508 |  | 0.0259 | 0.0267 | 75.9062 | 2021-04-29 | Jeremiah
CI-21-0125 | 374.5 | 12 | 0.1237 | 1.1651 | 0.1342 |  | 0.0105 | 0.0113 | 30.1736 | 2021-04-29 | Jeremiah
CI-21-0126 | 360.25 | 4 | 0.1242 | 1.173 | 0.1445 |  | 0.0203 | 0.0211 | 58.5704 | 2021-04-29 | Jeremiah
CI-21-0127 | 365 | 7 | 0.123 | 1.1293 |  | 1.1404 | 0.0111 | 0.0119 | 32.6027 | 2021-04-29 | Jeremiah
CI-21-0128 | 382.75 | 9 | 0.1239 | 1.1139 |  | 1.117 | 0.0031 | 0.0039 | 10.1894 | 2021-04-27 | Jeremiah
CI-21-0131 | 375.25 | 2 | 0.1233 | 1.1518 | 0.1245 |  | 0.0012 | 0.002 | 5.3298 | 2021-04-27 | Jeremiah
CI-21-0132 | 356 | 14 | 0.1235 | 1.1591 | 0.1463 |  | 0.0228 | 0.0236 | 66.2921 | 2021-04-29 | Jeremiah
CI-21-0133 | 358.5 | 11 | 0.1244 | 1.1298 |  | 1.1432 | 0.0134 | 0.0142 | 39.6095 | 2021-04-29 | Jeremiah
CI-21-0135 | 348 | 6 | 0.1239 | 1.1482 | 0.125 |  | 0.0011 | 0.0019 | 5.4598 | 2021-04-27 | Jeremiah
CI-21-0136 | 346 | 7 | 0.1248 | 1.1565 |  | 1.1571 | 0.0006 | 0.0014 | 4.0462 | 2021-04-27 | Jeremiah
CI-21-0138 | 335.75 | 10 | 0.1237 | 1.1614 | 0.1455 |  | 0.0218 | 0.0226 | 67.312 | 2021-04-29 | Jeremiah
CI-21-0139 | 356.25 | 9 | 0.1242 | 1.1729 |  | 1.1813 | 0.0084 | 0.0092 | 25.8246 | 2021-04-29 | Jeremiah
CI-21-0140 | 356 | 8 | 0.1239 | 1.1496 |  | 1.1554 | 0.0058 | 0.0066 | 18.5393 | 2021-04-29 | Jeremiah
CG-21-0007 | 512 | 2 | 0.1236 | 1.1521 | 0.1273 |  | 0.0037 | 0.0045 | 8.7891 | 2021-09-21 | Jeremiah
CG-21-0013 | 498 | 5 | 0.124 | 1.1596 | 0.1271 |  | 0.0031 | 0.0039 | 7.8313 | 2021-09-21 | Jeremiah
CG-21-0015 | 493 | 10 | 0.1238 | 1.1615 | 0.1266 |  | 0.0028 | 0.0036 | 7.3022 | 2021-09-21 | Jeremiah
CG-21-0016 | 455.25 | 12 | 0.1242 | 1.1655 | 0.1382 |  | 0.014 | 0.0148 | 32.5096 | 2021-09-21 | Jeremiah
C-20-0028 | 325 | 8 | 0.1188 | 1.2622 | 0.1206 |  | 0.0018 | 0.0048 | 14.7692 |  | Eirik & Ryan
C-20-0048 | 320.25 | 9 | 0.1187 | 1.2457 | 0.1202 |  | 0.0015 | 0.0045 | 14.0515 |  | Eirik & Ryan
C-20-0046 | 343.75 | 10 | 0.1161 | 1.2442 | 0.117 |  | 0.0009 | 0.0039 | 11.3455 |  | Eirik & Ryan
C-20-0047 | 352 | 11 | 0.1175 | 1.2595 | 0.1215 |  | 0.004 | 0.007 | 19.8864 |  | Eirik & Ryan
C-20-0027 | 321 | 12 | 0.1189 | 1.2609 | 0.1192 |  | 0.0003 | 0.0033 | 10.2804 |  | Eirik & Ryan
C-20-0030 | 314 | 13 | 0.1164 | 1.2546 | 0.1151 |  | -0.0013 | 0.0017 | 5.414 |  | Eirik & Ryan
C-20-0019 | 381 | 7 | 0.1167 | 1.2531 | 0.1195 |  | 0.0028 | 0.0058 | 15.2231 |  | Eirik & Ryan
C-20-0029 | 307 | 13 | 0.1164 | 1.254 | 0.1163 |  | -0.0001 | 0.0029 | 9.4463 |  | Eirik & Ryan
C-20-0006 | 332 | 1 | 0.1172 | 1.2526 | 0.1196 |  | 0.0024 | 0.0054 | 16.2651 | 2020-08-27 | Eirik & Ryan
C-20-0007 | 313 | 2 | 0.1191 | 1.2667 | 0.1206 |  | 0.0015 | 0.0045 | 14.377 | 2020-08-27 | Eirik & Ryan
C-20-0020 | 395.5 | 3 | 0.1172 | 1.2546 | 0.1506 |  | 0.0334 | 0.0364 | 160.0506 | 2020-08-27 | Eirik & Ryan
C-20-0020 | 0 | 4 | 0.1168 | 1.2461 | 0.1407 |  | 0.0239 | 0.0269 | see above | 2020-08-27 | Eirik & Ryan
C-20-0022 | 355 | 5 | 0.1188 | 1.2636 | 0.1533 |  | 0.0345 | 0.0375 | 193.2394 | 2020-08-27 | Eirik & Ryan
C-20-0022 | 0 | 6 | 0.1169 | 1.2588 |  | 1.2869 | 0.0281 | 0.0311 | see above | 2020-08-27 | Eirik & Ryan
C-20-0023 | 373.5 | 7 | 0.1163 | 1.261 |  | 1.2932 | 0.0322 | 0.0352 | 151.5395 | 2020-08-27 | Eirik & Ryan
C-20-0023 | 0 | 8 | 0.1195 | 1.2624 | 0.1379 |  | 0.0184 | 0.0214 | see above | 2020-08-27 | Eirik & Ryan
C-20-0025 | 373.5 | 9 | 0.1159 | 1.2433 |  | 1.2756 | 0.0323 | 0.0353 | 141.3655 | 2020-08-27 | Eirik & Ryan
C-20-0025 | 0 | 10 | 0.1168 | 1.2456 |  | 1.2601 | 0.0145 | 0.0175 | see above | 2020-08-27 | Eirik & Ryan
C-20-0016 | 257 | 11 | 0.1189 | 1.2609 | 0.1253 |  | 0.0064 | 0.0094 | 36.5759 | 2020-08-27 | Eirik & Ryan
C-20-0010 | 373.5 | 12 | 0.1163 | 1.2577 | 0.1164 |  | 0.0001 | 0.0031 | 8.2999 | 2020-08-27 | Eirik & Ryan
C-20-0011 | 361 | 13 | 0.1169 | 1.2547 | 0.1177 |  | 0.0008 | 0.0038 | 10.5263 | 2020-08-27 | Eirik & Ryan
C-20-0012 | 360 | 14 | 0.1187 | 1.2602 |  | 1.2678 | 0.0076 | 0.0106 | 29.4444 | 2020-08-27 | Eirik & Ryan
C-20-0013 | 366 | 15 | 0.1167 | 1.2416 |  | 1.2482 | 0.0066 | 0.0096 | 26.2295 | 2020-08-27 | Eirik & Ryan
CG-20-0055 | 383.75 | 1 | 0.1191 | 1.2596 |  | 1.2713 | 0.0117 | 0.0147 | 58.3713 |  | Eirik & Ryan
CG-20-0055 | 0 | 2 | 0.1158 | 1.2634 | 0.1205 |  | 0.0047 | 0.0077 | see above |  | Eirik & Ryan
CG-20-0042 | 458.5 | 3 | 0.1169 | 1.2545 | 0.1203 |  | 0.0034 | 0.0064 | 13.9586 |  | Eirik & Ryan
CG-20-0045 | 425.25 | 4 | 0.1176 | 1.2473 | 0.1214 |  | 0.0038 | 0.0068 | 15.9906 |  | Eirik & Ryan
CG-20-0049 | 443 | 5 | 0.1173 | 1.2622 | 0.1208 |  | 0.0035 | 0.0065 | 14.6727 |  | Eirik & Ryan
CG-20-0043 | 435.5 | 6 | 0.1172 | 1.2606 | 0.1197 |  | 0.0025 | 0.0055 | 12.6292 |  | Eirik & Ryan
CG-20-0006 | 392.5 | 1 | 0.1171 | 1.2518 | 0.1183 |  | 0.0012 | 0.0042 | 10.7006 |  | Eirik & Ryan
CG-20-0017 | 474 | 2 | 0.1192 | 1.267 | 0.1251 |  | 0.0059 | 0.0089 | 25.1055 |  | Eirik & Ryan
CG-20-0017 | 0 | 3 | 0.1156 | 1.2529 | 0.1156 |  | 0 | 0.003 | see above |  | Eirik & Ryan
CG-20-0023 | 512.5 | 4 | 0.1159 | 1.2449 | 0.1183 |  | 0.0024 | 0.0054 | 10.5366 |  | Eirik & Ryan
CG-20-0025 | 504.5 | 5 | 0.1178 | 1.2412 |  | 1.2454 | 0.0042 | 0.0072 | 14.2716 |  | Eirik & Ryan
CG-20-0026 | 482.5 | 6 | 0.1162 | 1.2584 | 0.1231 |  | 0.0069 | 0.0099 | 20.5181 |  | Eirik & Ryan
CG-20-0029 | 488 | 8 | 0.119 | 1.2618 | 0.1201 |  | 0.0011 | 0.0041 | 8.4016 |  | Eirik & Ryan
CG-20-0027 | 515.5 | 9 | 0.116 | 1.2571 | 0.1211 |  | 0.0051 | 0.0081 | 15.7129 |  | Eirik & Ryan
CG-20-0039 | 401.25 | 10 | 0.1162 | 1.2449 | 0.1167 |  | 0.0005 | 0.0035 | 8.7227 |  | Eirik & Ryan
CG-20-0040 | 421.5 | 11 | 0.1195 | 1.2613 |  | 1.2653 | 0.004 | 0.007 | 16.6074 |  | Eirik & Ryan
CG-20-0041 | 418 | 12 | 0.1165 | 1.2582 |  | 1.2614 | 0.0032 | 0.0062 | 14.8325 |  | Eirik & Ryan
CG-20-0054 | 387 | 14 | 0.1196 | 1.261 | 0.1218 |  | 0.0022 | 0.0052 | 13.4367 |  | Eirik & Ryan
CG-20-0053 | 396.5 | 15 | 0.1152 | 1.2404 |  | 1.2437 | 0.0033 | 0.0063 | 15.889 |  | Eirik & Ryan
C-20-0005 | 337 | 1 | 0.1166 | 1.2519 | 0.1195 |  | 0.0029 | 0.0059 | 17.5074 |  | Eirik
C-20-0015 | 381 | 2 | 0.1187 | 1.2499 | 0.121 |  | 0.0023 | 0.0053 | 13.9108 |  | Eirik
CG-20-0037 | 500 | 3 | 0.1164 | 1.2545 | 0.1148 |  | -0.0016 | 0.0014 | 2.8 |  | Eirik
C-20-0044 | 347 | 4 | 0.116 | 1.2445 | 0.1187 |  | 0.0027 | 0.0057 | 16.4265 |  | Eirik
C-20-0033 | 290 | 5 | 0.1188 | 1.2641 | 0.1179 |  | -0.0009 | 0.0021 | 7.2414 |  | Eirik
C-20-0039 | 304 | 6 | 0.1165 | 1.2589 | 0.1246 |  | 0.0081 | 0.0111 | 36.5132 |  | Eirik
C-20-0032 | 236 | 7 | 0.1168 | 1.2614 | 0.1175 |  | 0.0007 | 0.0037 | 15.678 |  | Eirik
CG-20-0056 | 402 | 8 | 0.1186 | 1.2618 |  | 1.2634 | 0.0016 | 0.0046 | 11.4428 |  | Eirik
C-20-0056 | 290 | 9 | 0.1163 | 1.244 | 0.1184 |  | 0.0021 | 0.0051 | 17.5862 |  | Eirik
C-20-0031 | 266 | 13 | 0.1179 | 1.2557 | 0.1247 |  | 0.0068 | 0.0098 | 36.8421 |  | Eirik
CG-20-0052 | 401 | 14 | 0.116 | 1.2573 |  | 1.2622 | 0.0049 | 0.0079 | 19.7007 |  | Eirik
C-20-0090 | 409 | 15 | 0.1181 | 1.2408 | 0.118 |  | -0.0001 | 0.0029 | 7.0905 |  | Eirik
C-20-0093 | 404 | 71 | 0.116 | 1.252 | 0.1193 |  | 0.0033 | 0.0063 | 15.5941 |  | Eirik
CG-20-0058 | 524 | 72 | 0.119 | 1.1476 |  | 1.1487 | 0.0011 | 0.0041 | 7.8244 |  | Eirik
C-20-0075 | 370 | 19 | 0.116 | 1.2568 |  | 1.2629 | 0.0061 | 0.0091 | 24.5946 |  | Eirik
C-20-0051 | 294 | 1 | 0.1171 | 1.1469 | 0.1223 |  | 0.0052 | 0.0082 | 27.8912 | 2020-09-15 | Eirik & Ryan | Began using larger diameter boats from here.
C-20-0052 | 291 | 2 | 0.1166 | 1.1392 | 0.1205 |  | 0.0039 | 0.0069 | 23.7113 | 2020-09-15 | Eirik & Ryan
C-20-0050 | 308.25 | 3 | 0.1184 | 1.1451 | 0.1272 |  | 0.0088 | 0.0118 | 38.2806 | 2020-09-15 | Eirik & Ryan
C-20-0036 | 319 | 4 | 0.116 | 1.1501 | 0.1393 |  | 0.0233 | 0.0263 | 82.4451 | 2020-09-15 | Eirik & Ryan
C-20-0053 | 297 | 5 | 0.1196 | 1.139 |  | 1.145 | 0.006 | 0.009 | 30.303 | 2020-09-15 | Eirik & Ryan
C-20-0054 | 292 | 6 | 0.1165 | 1.1365 | 0.1224 |  | 0.0059 | 0.0089 | 30.4795 | 2020-09-15 | Eirik & Ryan
C-20-0089 | 350.25 | 7 | 0.1162 | 1.1106 | 0.1257 |  | 0.0095 | 0.0125 | 35.6888 | 2020-09-15 | Eirik & Ryan
C-20-0088 | 353.25 | 8 | 0.1163 | 1.1608 | 0.1266 |  | 0.0103 | 0.0133 | 37.6504 | 2020-09-15 | Eirik & Ryan
C-20-0064 | 347 | 9 | 0.1163 | 1.1604 |  | 1.1722 | 0.0118 | 0.0148 | 42.6513 | 2020-09-15 | Eirik & Ryan
C-20-0061 | 345.5 | 10 | 0.1193 | 1.1434 | 0.1226 |  | 0.0033 | 0.0063 | 18.2344 | 2020-09-15 | Eirik & Ryan
C-20-0059 | 340.25 | 11 | 0.1184 | 1.1381 | 0.1221 |  | 0.0037 | 0.0067 | 19.6914 | 2020-09-15 | Eirik & Ryan
C-20-0060 | 350.5 | 12 | 0.1179 | 1.1433 | 0.1209 |  | 0.003 | 0.006 | 17.1184 | 2020-09-15 | Eirik & Ryan
CG-20-0019 | 482 | 8 | 0.117 | 1.1612 |  | 1.1729 | 0.0117 | 0.0147 | 47.5104 | 2020-10-07 | Jeremiah & Ryan
CG-20-0019 | 0 | 10 | 0.1188 | 1.1429 | 0.124 |  | 0.0052 | 0.0082 | see above | 2020-10-07 | Jeremiah & Ryan
CG-20-0035 | 504 | 3 | 0.1161 | 1.1421 |  | 1.1427 | 0.0006 | 0.0036 | 7.1429 | 2020-10-07 | Jeremiah & Ryan
CG-20-0038 | 498 | 1 | 0.1155 | 1.1442 | 0.1186 |  | 0.0031 | 0.0061 | 12.249 | 2020-10-07 | Jeremiah & Ryan
CG-20-0044 | 434 | 2 | 0.1154 | 1.1382 | 0.1168 |  | 0.0014 | 0.0044 | 10.1382 | 2020-10-07 | Jeremiah & Ryan
C-20-0043 | 342 | 4 | 0.118 | 1.1527 | 0.1198 |  | 0.0018 | 0.0048 | 14.0351 | 2020-10-07 | Jeremiah & Ryan
C-20-0045 | 337 | 6 | 0.1164 | 1.1364 |  | 1.1378 | 0.0014 | 0.0044 | 13.0564 | 2020-10-07 | Jeremiah & Ryan
CG-20-0051 | 331 | 7 | 0.1159 | 1.1105 |  | 1.1174 | 0.0069 | 0.0099 | 38.6707 | 2020-10-07 | Jeremiah & Ryan
CG-20-0051 | 0 | 11 | 0.1159 | 1.1353 |  | 1.1352 | -0.0001 | 0.0029 | see above | 2020-10-07 | Jeremiah & Ryan | excess floating debris had to be rinsed onto second filter.
C-20-0092 | 402 | 12 | 0.1157 | 1.1409 |  | 1.1425 | 0.0016 | 0.0046 | 11.4428 | 2020-10-07 | Jeremiah & Ryan
C-20-0091 | 401 | 5 | 0.119 | 1.1344 | 0.1199 |  | 0.0009 | 0.0039 | 9.7257 | 2020-10-07 | Jeremiah & Ryan
CG-20-0060 | 524 | 1 | 0.1161 | 1.1453 | 0.1178 |  | 0.0017 | 0.0047 | 8.9695 | 2020-10-21 | Jeremiah
C-20-0014 | 374 | 2 | 0.1164 | 1.1387 | 0.1203 |  | 0.0039 | 0.0069 | 18.4492 | 2020-10-21 | Jeremiah
C-20-0101 | 406 | 1 | 0.115 | 1.1323 | 0.1174 |  | 0.0024 | 0.0054 | 13.3005 | 2020-12-08 | Jeremiah
C-20-0102 | 432 | 2 | 0.1162 | 1.127 | 0.1184 |  | 0.0022 | 0.0052 | 12.037 | 2020-12-08 | Jeremiah
C-20-0103 | 429 | 3 | 0.1152 | 1.1389 | 0.1169 |  | 0.0017 | 0.0047 | 10.9557 | 2020-12-08 | Jeremiah
C-20-0104 | 434 | 4 | 0.1176 | 1.1257 | 0.1202 |  | 0.0026 | 0.0056 | 12.9032 | 2020-12-08 | Jeremiah
C-20-0105 | 425 | 5 | 0.1151 | 1.1432 | 0.1153 |  | 0.0002 | 0.0032 | 7.5294 | 2020-12-08 | Jeremiah | Boats 1-5 filter lot 27401205, boats 5-15 filter lot 43395036
C-20-0106 | 430 | 6 | 0.1157 | 1.1647 | 0.1186 |  | 0.0029 | 0.0038 | 8.8372 | 2020-12-08 | Jeremiah
C-20-0107 | 434 | 7 | 0.1152 | 1.1214 | 0.1182 |  | 0.003 | 0.0039 | 8.9862 | 2020-12-08 | Jeremiah
C-20-0108 | 434 | 8 | 0.1167 | 1.1547 | 0.1219 |  | 0.0052 | 0.0061 | 14.0553 | 2020-12-08 | Jeremiah
C-20-0109 | 429 | 9 | 0.115 | 1.1438 | 0.1197 |  | 0.0047 | 0.0056 | 13.0536 | 2020-12-08 | Jeremiah
C-20-0110 | 426 | 10 | 0.1151 | 1.1481 | 0.1195 |  | 0.0044 | 0.0053 | 12.4413 | 2020-12-08 | Jeremiah
C-20-0111 | 421 | 11 | 0.1159 | 1.1448 | 0.1189 |  | 0.003 | 0.0039 | 9.2637 | 2020-12-08 | Jeremiah
C-20-0112 | 436 | 12 | 0.1149 | 1.1452 | 0.12 |  | 0.0051 | 0.006 | 13.7615 | 2020-12-08 | Jeremiah
C-20-0113 | 421 | 13 | 0.1167 | 1.1617 | 0.1419 |  | 0.0252 | 0.0261 | 76.0095 | 2020-12-08 | Jeremiah | possible algae residue on bottom
C-20-0113 | 0 | 14 | 0.1154 | 1.172 | 0.1204 |  | 0.005 | 0.0059 | see above | 2020-12-08 | Jeremiah
C-20-0115 | 392 | 15 | 0.1165 | 1.155 |  | 1.1696 | 0.0146 | 0.0155 | 39.5408 | 2020-12-08 | Jeremiah
CG-22-0035 | 487.5 | 12 | 0.1217 | 1.1519 |  | 1.1544 | 0.0025 | 0.0029 | 5.9487 | 2021-12-02 | Jeremiah and Alison
CG-22-0084 | 279 | 12 | 0.1215 | 1.2519 |  | 1.2664 | 0.0291 | 0.0295 | 105.7348 | 2022-06-16 | Jeremiah B. | 0.4
CG-22-0084 | 183 | 13 | 0.1227 | 1.27 |  | 1.2763 |  |  |  | 2022-06-16 | Jeremiah B. | 0.4
CG-22-0084 | 106 | 61 | 0.1214 | 1.2634 | 0.1297 |  |  |  |  | 2022-06-16 | Jeremiah B. | 0.4
CG-22-0085 | 451 | 9 | 0.1223 | 1.2539 | 0.1284 |  | 0.0061 | 0.0065 | 14.4124 | 2022-06-16 | Jeremiah B. | 0.4
CG-22-0086 | 462 | 10 | 0.122 | 1.2525 | 0.128 |  | 0.006 | 0.0064 | 13.8528 | 2022-06-23 | Jeremiah B. | 0.4
CG-22-0087 | 481 | 10 | 0.1215 | 1.2526 | 0.1278 |  | 0.0063 | 0.0067 | 13.9293 | 2022-06-16 | Jeremiah B. | 0.3
CG-22-0088 | 489.5 | 11 | 0.1225 | 1.2579 | 0.1298 |  | 0.0073 | 0.0077 | 15.7303 | 2022-06-16 | Jeremiah B. | 0.3
CG-22-0103 | 499 | 71 | 0.1232 | 1.2594 |  | 1.289 | 0.0296 | 0.03 | 60.1202 | 2022-06-16 | Jeremiah B. | 32.2
CG-22-0104 | 516 | 12 | 0.1222 | 1.251 | 0.1289 |  | 0.0067 | 0.0071 | 13.7597 | 2022-06-23 | Jeremiah B. | 32.9
CG-22-0105 | 478 | 13 | 0.1215 | 1.2529 | 0.127 |  | 0.0055 | 0.0059 | 12.3431 | 2022-06-23 | Jeremiah B. | 30.2
CI-22-0003 | 276 | 3 | 0.1219 | 1.1376 |  | 1.1458 | 0.0082 | 0.0086 | 31.1594 | 2021-12-02 | Jeremiah and Alison | Conductivity: 1.011 Specific Cond: 1.219 mS/cm
CI-22-0004 | 364 | 21 | 0.1222 | 1.1385 |  | 1.1399 | 0.0014 | 0.0018 | 4.9451 | 2021-12-02 | Jeremiah and Alison
CI-22-0005 | 305 | 2 | 0.1232 | 1.2537 |  | 1.2551 | 0.0014 | 0.0018 | 5.9016 | 2021-12-02 | Jeremiah and Alison
CI-22-0006 | 245 | 1 | 0.1214 | 1.1437 | 0.1237 |  | 0.0023 | 0.0027 | 11.0204 | 2022-06-23 | Jeremiah B. | 0.6
CI-22-0007 | 288.5 | 15 | 0.1207 | 1.2436 |  | 1.2468 | 0.0032 | 0.0036 | 12.4783 | 2021-12-02 | Jeremiah and Alison | Conductivity: 1.028 Specific Cond: 1.279 mS/cm
CI-22-0008 | 135 | 1 | 0.1217 | 1.1439 | 0.1237 |  | 0.002 | 0.0024 | 17.7778 | 2021-12-02 | Jeremiah and Alison | Conductivity: 0.61 Specific Cond: 0.733 mS/cm
CI-22-0009 | 97 | 2 | 0.1226 | 1.2501 |  | 1.2627 | 0.0126 | 0.013 | 134.0206 | 2022-06-23 | Jeremiah B. | 0.3
CI-22-0014 | 308 | 7 | 0.1213 | 1.2541 |  | 1.2648 | 0.0107 | 0.0111 | 36.039 | 2021-12-02 | Jeremiah and Alison | Conductivity: .719 Specific Cond: 0.91 mS/cm
CI-22-0015 | 381.5 | 13 | 0.1216 | 1.2598 | 0.1243 |  | 0.0027 | 0.0031 | 8.1258 | 2021-12-02 | Jeremiah and Alison | Conductivity: 1.24 Specific Cond: 1.527 mS/cm
CI-22-0016 | 366 | 71 | 0.122 | 1.258 | 0.1257 |  | 0.0037 | 0.0041 | 11.2022 | 2021-12-02 | Jeremiah and Alison
CI-22-0025 | 11 | 3 | 0.1213 | 1.2591 |  | 1.261 | 0.0019 | 0.0023 | 209.0909 | 2022-06-23 | Jeremiah B. | 0.1
CI-22-0026 | 53 | 4 | 0.1224 |  | 0.1264 | 1.2557 | 0.004 | 0.0044 | 83.0189 | 2022-06-23 | Jeremiah B. | 0.1
CI-22-0027 | 48 | 5 | 0.1219 | 1.2665 |  | 1.2671 | 0.0006 | 0.001 | 20.8333 | 2022-06-23 | Jeremiah B. | 0.1
CI-22-0028 | 69 | 6 | 0.1224 | 1.1467 |  | 1.1476 | 0.0009 | 0.0013 | 18.8406 | 2022-06-23 | Jeremiah B. | 0.1
CI-22-0029 | 134 | 7 | 0.1222 | 1.2553 |  | 1.2589 | 0.0036 | 0.004 | 29.8507 | 2022-06-23 | Jeremiah B. | 0.1
CI-22-0030 | 211 | 8 | 0.122 | 1.1844 | 0.1273 |  | 0.0053 | 0.0057 | 27.0142 | 2022-06-23 | Jeremiah B. | 0.1
CI-22-0039 | 382 | 9 | 0.1217 | 1.2533 |  | 1.2668 | 0.0135 | 0.0139 | 36.3874 | 2022-06-23 | Jeremiah B. | 30.5
CI-22-0063 | 374 | 61 | 0.1217 | 1.2642 |  | 1.2712 | 0.007 | 0.0074 | 19.7861 | 2022-06-23 | Jeremiah B. | 0.7
CI-22-0089 | 348 | 1 | 0.1221 | 1.1445 | 0.1246 |  | 0.0025 | 0.0029 | 8.3333 | 2022-06-16 | Jeremiah B. | 0.5
CI-22-0090 | 336 | 2 | 0.1222 | 1.2495 | 0.1245 |  | 0.0023 | 0.0027 | 8.0357 | 2022-06-16 | Jeremiah B. | 0.5
CI-22-0091 | 339 | 3 | 0.1228 | 1.2603 | 0.1254 |  | 0.0026 | 0.003 | 8.8496 | 2022-06-16 | Jeremiah B. | 0.5
CI-22-0092 | 354 | 4 | 0.1222 | 1.2516 | 0.1252 |  | 0.003 | 0.0034 | 9.6045 | 2022-06-16 | Jeremiah B. | 0.5
CI-22-0093 | 348.5 | 5 | 0.1222 | 1.1407 |  | 1.1425 | 0.0018 | 0.0022 | 6.3128 | 2022-06-16 | Jeremiah B. | 0.5
CI-22-0094 | 345 | 6 | 0.1232 | 1.1472 | 0.1247 |  | 0.0015 | 0.0019 | 5.5072 | 2022-06-16 | Jeremiah B. | 0.5
CI-22-0095 | 334 | 7 | 0.1221 | 1.2548 | 0.1234 |  | 0.0013 | 0.0017 | 5.0898 | 2022-06-16 | Jeremiah B. | 0.5
CI-22-0096 | 358 | 8 | 0.1217 | 1.184 | 0.1233 |  | 0.0016 | 0.002 | 5.5866 | 2022-06-16 | Jeremiah B. | 0.5
CI-22-0099 | 386 | 11 | 0.121 | 1.2557 | 0.1374 |  | 0.0164 | 0.0168 | 43.5233 | 2022-06-23 | Jeremiah B. | 27.2
CI-22-0129 | 377 | 51 | 0.1221 | 1.1376 | 0.1261 |  | 0.004 | 0.0044 | 11.6711 | 2022-06-23 | Jeremiah B. | 0.8

## SSC
Sample Number | Site | Sample Date | Sample Time | Bottle # | Mass of Bottle (g) | salinity (ppt) | salinity (mg/L) | Mass of Bottle and Sample (g) | Mass of Sample (g) | Mass of Bottle and Dried Residue (g) | Mass of Dried Residue (g) | SSC (g/kg) | SSC (mg/L) | SSC (mg/L) excluding salinity | Date Processed | Date Processed | Processed By | NOTES
C-20-0001a |  |  |  | 47 | 64.43 |  |  | 281.9 | 217.47 | 64.53 | 0.1 | 0.45983 | 459.8335 |  |  | 2020-10-14 | Jeremiah
C-20-0001b | NCOS-W | 2019-11-27 | 3:00 | 19 | 64.17 |  |  | 168.51 | 104.34 | 64.36 | 0.19 | 1.821 | 1820.9699
C-20-0002 |  |  |  | 56 | 64.33 |  |  | 288.41 | 224.08 | 64.35 | 0.02 | 0.089254 | 89.2538 |  |  | 2020-10-14 | Jeremiah
C-20-0003 |  |  |  | 89 | 64.29 |  |  | 286.67 | 222.38 | 64.32 | 0.03 | 0.1349 | 134.9042 |  |  | 2020-10-14 | Jeremiah
C-20-0004 |  |  |  | 72 | 64.33 |  |  | 267.69 | 203.36 | 64.34 | 0.01 | 0.049174 | 49.1739 |  |  | 10/19 - 10/20/2020 | Ryan & Jeremiah | From here down, bottles with sample dried for 24 hours at 97.5, followed by 1 hour at 105.
C-20-0008 |  |  |  | 71 | 64.13 |  |  | 270.2 | 206.07 | 64.15 | 0.02 | 0.097054 | 97.0544 |  |  | 10/19 - 10/20/2020 | Ryan & Jeremiah
C-20-0009 |  |  |  | 45 | 64.3 |  |  | 274.55 | 210.25 | 64.34 | 0.04 | 0.19025 | 190.2497 |  |  | 10/19 - 10/20/2020 | Ryan & Jeremiah
C-20-0017 |  |  |  | 35 | 64.19 |  |  | 283.55 | 219.36 | 64.21 | 0.02 | 0.091174 | 91.1743 |  |  | 2020-10-14 | Jeremiah
C-20-0018 |  |  |  | 57 | 64.17 |  |  | 282.53 | 218.36 | 64.19 | 0.02 | 0.091592 | 91.5919 |  |  | 2020-10-07 | Jeremiah
C-20-0021a |  |  |  | 57 | 64.34 |  |  | 292.17 | 227.83 | 83.1 | 18.76 | 82.3421 | 82342.0972 |  |  | 2020-10-14 | Jeremiah
C-20-0021b | NCOS-V | 2019-12-04 | 1:00 | 11 | 64.27 |  |  | 230.67 | 166.4 | 71.02 | 6.75 | 40.5649 | 40564.9039
C-20-0026a |  |  |  | 80 | 64.4 |  |  | 288.43 | 224.03 | 71.6 | 7.2 | 32.1386 | 32138.5529 |  |  | 2020-10-07 | Jeremiah
C-20-0026b | NCOS-V | 2019-12-04 | 16:00 | 22 | 64.08 |  |  | 216.97 | 152.89 | 67.65 | 3.57 | 23.3501 | 23350.121
C-20-0034 |  |  |  | 11 | 64.35 |  |  | 286.81 | 222.46 | 64.47 | 0.12 | 0.53942 | 539.4228 |  |  | 2020-10-14 | Jeremiah
C-20-0035 |  |  |  | 55 | 64.23 |  |  | 287.43 | 223.2 | 64.34 | 0.11 | 0.49283 | 492.8315 |  |  | 2020-10-12 | Jeremiah
C-20-0037 |  |  |  | 46 | 64.48 |  |  | 291.16 | 226.68 | 64.55 | 0.07 | 0.30881 | 308.8054 |  |  | 2020-10-12 | Jeremiah
C-20-0038a |  |  |  | 35 | 64.23 |  |  | 291.05 | 226.82 | 64.37 | 0.14 | 0.61723 | 617.2295 |  |  | 2020-10-07 | Jeremiah
C-20-0038b | NCOS-P | 2020-03-10 | 22:00 | 39 | 64.46 |  |  | 141.77 | 77.31 | 64.51 | 0.05 | 0.64675 | 646.7469
C-20-0040 |  |  |  | 44 | 64.44 |  |  | 287.31 | 222.87 | 64.51 | 0.07 | 0.31408 | 314.0844 |  |  | 2020-10-12 | Jeremiah
C-20-0041 |  |  |  | 27 | 64.14 |  |  | 291.63 | 227.49 | 64.21 | 0.07 | 0.30771 | 307.7058 |  |  | 2020-10-07 | Jeremiah
C-20-0042 |  |  |  | 56 | 64.33 |  |  | 285.95 | 221.62 | 64.41 | 0.08 | 0.36098 | 360.9783 |  |  | 2020-10-07 | Jeremiah
C-20-0049 |  |  |  | 81 | 64.27 |  |  | 276.15 | 211.88 | 64.32 | 0.05 | 0.23598 | 235.9826 |  |  | 2020-10-14 | Jeremiah
C-20-0055a |  |  |  | 70 | 64.08 |  |  | 273.21 | 209.13 | 64.09 | 0.01 | 0.047817 | 47.8171 |  |  | 10/19 - 10/20/2020 | Ryan & Jeremiah
C-20-0055b | NCOS-W | 2020-03-11 | 4:00 | 47 | 64.3 |  |  | 152.43 | 88.13 | 64.3 | 0 | 0 | 0
C-20-0057 |  |  |  | 39 | 64.46 |  |  | 287.24 | 222.78 | 64.51 | 0.05 | 0.22444 | 224.4367 |  |  | 2020-10-07 | Jeremiah
C-20-0058 |  |  |  | 22 | 64.1 |  |  | 294.41 | 230.31 | 64.12 | 0.02 | 0.086839 | 86.8395 |  |  | 2020-10-07 | Jeremiah
C-20-0062 |  |  |  | 55 | 64.23 |  |  | 276.29 | 212.06 | 64.23 | 0 | 0 | 0 |  |  | 10/19 - 10/20/2020 | Ryan & Jeremiah
C-20-0063 |  |  |  | 53 | 64.19 |  |  | 289.71 | 225.52 | 64.21 | 0.02 | 0.088684 | 88.6839 |  |  | 2020-10-12 | Jeremiah
C-20-0065 |  |  |  | 34 | 64.38 |  |  | 290.55 | 226.17 | 64.39 | 0.01 | 0.044215 | 44.2145 |  |  | 2020-10-12 | Jeremiah
C-20-0066 |  |  |  | 14 | 64.09 |  |  | 297.2 | 233.11 | 64.12 | 0.03 | 0.12869 | 128.6946 |  |  | 2020-10-12 | Jeremiah
C-20-0067 |  |  |  | 44 | 64.44 |  |  | 272.31 | 207.87 | 64.46 | 0.02 | 0.096214 | 96.214 |  |  | 10/19 - 10/20/2020 | Ryan & Jeremiah
C-20-0068 |  |  |  | 38 | 64.45 |  |  | 294.75 | 230.3 | 64.47 | 0.02 | 0.086843 | 86.8432 |  |  | 2020-10-12 | Jeremiah
C-20-0069 |  |  |  | 36 | 64.26 |  |  | 298.95 | 234.69 | 64.29 | 0.03 | 0.12783 | 127.8282 |  |  | 2020-10-12 | Jeremiah
C-20-0070 |  |  |  | 66 | 64.24 |  |  | 294.69 | 230.45 | 64.27 | 0.03 | 0.13018 | 130.1801 |  |  | 2020-10-12 | Jeremiah
C-20-0071 |  |  |  | 70 | 64.07 |  |  | 289.75 | 225.68 | 64.12 | 0.05 | 0.22155 | 221.5526 |  |  | 2020-10-12 | Jeremiah
C-20-0072 |  |  |  | 72 | 64.32 |  |  | 290.73 | 226.41 | 64.38 | 0.06 | 0.26501 | 265.006 |  |  | 2020-10-12 | Jeremiah
C-20-0073 |  |  |  | 15 | 64.32 |  |  | 291.52 | 227.2 | 64.33 | 0.01 | 0.044014 | 44.0141 |  |  | 2020-10-12 | Jeremiah
C-20-0074 |  |  |  | 27 | 64.3 |  |  | 280.57 | 216.27 | 64.31 | 0.01 | 0.046238 | 46.2385 |  |  | 2020-10-14 | Jeremiah
C-20-0076 |  |  |  | 19 | 64.22 |  |  | 292.03 | 227.81 | 64.4 | 0.18 | 0.79013 | 790.1321 |  |  | 2020-10-14 | Jeremiah
C-20-0077 |  |  |  | 39 | 64.78 |  |  | 295.31 | 230.53 | 64.52 | -0.26 | -1.1278 | -1127.8359 |  |  | 2020-10-14 | Jeremiah | 64.46
C-20-0078 |  |  |  | 64 | 64.28 |  |  | 287.58 | 223.3 | 64.35 | 0.07 | 0.31348 | 313.4796 |  |  | 2020-10-14 | Jeremiah
C-20-0079 |  |  |  | 43 | 64.35 |  |  | 298.37 | 234.02 | 64.33 | -0.02 | -0.085463 | -85.4628 |  |  | 2020-10-14 | Jeremiah | 64.27
C-20-0080a |  |  |  | 53 | 64.2 |  |  | 270.85 | 206.65 | 64.22 | 0.02 | 0.096782 | 96.782 |  |  | 10/19 - 10/20/2020 | Ryan & Jeremiah
C-20-0080b | NCOS-P | 2020-03-16 | 8:00 | 57 | 64.16 |  |  | 206.51 | 142.35 | 64.18 | 0.02 | 0.1405 | 140.4988
C-20-0081 |  |  |  | 66 | 64.27 |  |  | 268.05 | 203.78 | 64.28 | 0.01 | 0.049073 | 49.0725 |  |  | 10/19 - 10/20/2020 | Ryan & Jeremiah
C-20-0082 |  |  |  | 50 | 64.34 |  |  | 275.16 | 210.82 | 64.38 | 0.04 | 0.18974 | 189.7353 |  |  | 10/19 - 10/20/2020 | Ryan & Jeremiah
C-20-0083 |  |  |  | 62 | 64.23 |  |  | 281.3 | 217.07 | 64.23 | 0 | 0 | 0 |  |  | 2020-10-14 | Jeremiah | 64.15
C-20-0084 |  |  |  | 69 | 64.6 |  |  | 268.35 | 203.75 | 64.53 | -0.07 | -0.34356 | -343.5583 |  |  | 10/19 - 10/20/2020 | Ryan & Jeremiah | previous bottle weight: 64.5
C-20-0085 |  |  |  | 88 | 64.24 |  |  | 292.84 | 228.6 | 64.3 | 0.06 | 0.26247 | 262.4672 |  |  | 2020-10-14 | Jeremiah
C-20-0086 |  |  |  | 68 | 64.05 |  |  | 283.06 | 219.01 | 64.14 | 0.09 | 0.41094 | 410.9401 |  |  | 10/19 - 10/20/2020 | Ryan & Jeremiah
C-20-0087 |  |  |  | 34 | 64.42 |  |  | 270.1 | 205.68 | 64.45 | 0.03 | 0.14586 | 145.8576 |  |  | 10/19 - 10/20/2020 | Ryan & Jeremiah
C-20-0094 |  |  |  | 36 | 64.26 |  |  | 274.31 | 210.05 | 64.57 | 0.31 | 1.4758 | 1475.8391 |  |  | 10/19 - 10/20/2020 | Ryan & Jeremiah
C-20-0095 |  |  |  | 14 | 64.08 |  |  | 267.17 | 203.09 | 64.36 | 0.28 | 1.3787 | 1378.6991 |  |  | 10/19 - 10/20/2020 | Ryan & Jeremiah
C-20-0096 |  |  |  | 22 | 64.36 |  |  | 288.76 | 224.4 | 64.39 | 0.03 | 0.13369 | 133.6898 |  |  | 2020-10-14 | Jeremiah
C-20-0097 |  |  |  | 80 | 64.6 |  |  | 294.9 | 230.3 | 64.78 | 0.18 | 0.78159 | 781.5892 |  |  | 2020-10-14 | Jeremiah
C-20-0098 |  |  |  | 52 | 65.13 |  |  | 292.96 | 227.83 | 64.82 | -0.31 | -1.3607 | -1360.6637 |  |  | 2020-10-14 | Jeremiah | 64.49
C-20-0099a | NCOS-V | 2020-03-16 | 20:00 | 43 | 64.28 |  |  | 284.25 | 219.97 | 64.52 | 0.24 | 1.0911 | 1091.0579
C-20-0099b | NCOS-V | 2020-03-16 | 20:00 | 81 | 64.33 |  |  | 229.74 | 165.41 | 64.46 | 0.13 | 0.78593 | 785.9259
C-20-0100 |  |  |  | 13 | 64.48 |  |  | 293.43 | 228.95 | 64.49 | 0.01 | 0.043678 | 43.6777 |  |  | 2020-10-14 | Jeremiah
C-20-0116 | NCOS-W | 2019-11-27 | 11:00 | 11 | 64.28 |  |  | 283.28 | 219 | 64.32 | 0.04 | 0.18265 | 182.6484 |  |  | 1/05-1/07/2021 | Jeremiah
C-20-0117 | NCOS-V | 2020-12-04 | 2:00 | 14 | 64.06 |  |  | 287.41 | 223.35 | 77.32 | 13.26 | 59.3687 | 59368.7038 |  |  | 1/05-1/07/2021 | Jeremiah | Green algae on bottom. Water remained in sample after drying.
C-20-0118 | NCOS-V | 2020-12-04 | 8:00 | 19 | 64.15 |  |  | 291.78 | 227.63 | 76.23 | 12.08 | 53.0686 | 53068.5762 |  |  | 1/05-1/07/2021 | Jeremiah | Green algae on bottom. Water remained in sample after drying.
C-20-0119 | NCOS-P | 2020-12-04 | 8:00 | 34 | 64.33 |  |  | 287.54 | 223.21 | 64.33 | 0 | 0 | 0 |  |  | 1/05-1/07/2021 | Jeremiah
C-20-0120 | NCOS-V | 2020-12-04 | 14:00 | 36 | 64.24 |  |  | 293.34 | 229.1 | 74.29 | 10.05 | 43.8673 | 43867.3069 |  |  | 1/05-1/07/2021 | Jeremiah | Green algae on bottom. Water remained in sample after drying.
C-20-0121 | NCOS-W | 2020-03-10 | 16:00 | 39 | 64.46 |  |  | 283.68 | 219.22 | 64.47 | 0.01 | 0.045616 | 45.6163 |  |  | 1/05-1/07/2021 | Jeremiah
C-20-0122 | NCOS-W | 2020-03-10 | 17:00 | 44 | 64.43 |  |  | 280.47 | 216.04 | 64.45 | 0.02 | 0.092575 | 92.5754 |  |  | 1/05-1/07/2021 | Jeremiah
C-20-0123 | NCOS-P | 2020-03-10 | 19:00 | 45 | 64.25 |  |  | 283.78 | 219.53 | 64.39 | 0.14 | 0.63773 | 637.7261 |  |  | 1/05-1/07/2021 | Jeremiah
C-20-0124 | NCOS-W | 2020-03-11 | 1:00 | 50 | 64.34 |  |  | 283.77 | 219.43 | 64.39 | 0.05 | 0.22786 | 227.8631 |  |  | 1/05-1/07/2021 | Jeremiah
C-20-0125 | NCOS-W | 2020-03-11 | 3:00 | 52 | 64.48 |  |  | 277.24 | 212.76 | 64.51 | 0.03 | 0.141 | 141.0039 |  |  | 1/05-1/07/2021 | Jeremiah
C-20-0126 | NCOS-P | 2020-03-11 | 4:00 | 53 | 64.18 |  |  | 285.55 | 221.37 | 64.25 | 0.07 | 0.31621 | 316.2127 |  |  | 1/05-1/07/2021 | Jeremiah
C-20-0127 | NCOS-P | 2020-03-11 | 7:00 | 55 | 64.22 |  |  | 276.22 | 212 | 64.27 | 0.05 | 0.23585 | 235.8491 |  |  | 1/05-1/07/2021 | Jeremiah
C-20-0128 | NCOS-P | 2020-03-16 | 0:00 | 62 | 64.15 |  |  | 287.45 | 223.3 | 64.35 | 0.2 | 0.89566 | 895.6561 |  |  | 1/05-1/07/2021 | Jeremiah
C-20-0129 | NCOS-P | 2020-03-16 | 5:00 | 68 | 64.05 |  |  | 285.33 | 221.28 | 64.17 | 0.12 | 0.5423 | 542.2993 |  |  | 1/05-1/07/2021 | Jeremiah
C-20-0130 | NCOS-V | 2020-03-16 | 11:00 | 70 | 64.09 |  |  | 283.14 | 219.05 | 64.8 | 0.71 | 3.2413 | 3241.2691 |  |  | 1/05-1/07/2021 | Jeremiah
C-20-0131 | NCOS-P | 2020-03-16 | 14:00 | 71 | 64.1 |  |  | 278.16 | 214.06 | 64.14 | 0.04 | 0.18686 | 186.8635 |  |  | 1/05-1/07/2021 | Jeremiah
C-20-0132 | NCOS-V | 2020-03-16 | 15:00 | 80 | 64.38 |  |  | 271.58 | 207.2 | 64.63 | 0.25 | 1.2066 | 1206.5637 |  |  | 1/05-1/07/2021 | Jeremiah
C-20-0133 | NCOS-W | 2020-03-16 | 19:00 | 89 | 64.28 |  |  | 285.96 | 221.68 | 64.33 | 0.05 | 0.22555 | 225.5503 |  |  | 1/05-1/07/2021 | Jeremiah
CG-20-0001a |  |  |  | 15 | 64.25 |  |  | 307.36 | 243.11 | 80.54 | 16.29 | 67.0067 | 67006.7048 |  |  | 2020-09-08 | Eirik
CG-20-0001b | NCOS-V | 2019-11-26 | 17:50 | 62 | 64.15 |  |  | 245.35 | 181.2 | 79.92 | 15.77 | 87.0309 | 87030.9051
CG-20-0002 |  |  |  | 21 | 64.32 |  |  | 302.86 | 238.54 | 78.92 | 14.6 | 61.2057 | 61205.6678 |  |  | 2020-09-08 | Eirik
CG-20-0003 |  |  |  | 34 | 64.38 |  |  | 301.81 | 237.43 | 64.89 | 0.51 | 2.148 | 2148.0015 |  |  | 2020-09-08 | Eirik | large item left in sample bottle (possibly invertebrate)
CG-20-0004 |  |  |  | 37 | 64.27 |  |  | 303.55 | 239.28 | 64.64 | 0.37 | 1.5463 | 1546.3056 |  |  | 2020-09-08 | Eirik
CG-20-0005 |  |  |  | 14 | 64.08 |  |  | 301.84 | 237.76 | 64.27 | 0.19 | 0.79913 | 799.1252 |  |  | 2020-09-08 | Eirik
CG-20-0007 |  |  |  | 38 | 64.44 |  |  | 301.51 | 237.07 | 64.69 | 0.25 | 1.0545 | 1054.5409 |  |  | 2020-09-08 | Eirik
CG-20-0008 |  |  |  | 44 | 64.44 |  |  | 303.61 | 239.17 | 64.53 | 0.09 | 0.3763 | 376.3014 |  |  | 2020-09-08 | Eirik
CG-20-0009a |  |  |  | 45 | 64.27 |  |  | 300.85 | 236.58 | 65.45 | 1.18 | 4.9877 | 4987.742 |  |  | 2020-09-08 | Eirik
CG-20-0009b | NCOS-P | 2019-11-27 | 6:45 | 52 | 64.49 |  |  | 233.44 | 168.95 | 64.6 | 0.11 | 0.65108 | 651.0802
CG-20-0010 |  |  |  | 52 | 64.49 |  |  | 286.51 | 222.02 | 64.65 | 0.16 | 0.72066 | 720.6558 |  |  | 2020-10-07 | Jeremiah
CG-20-0011 |  |  |  | 46 | 64.48 |  |  | 303.13 | 238.65 | 64.54 | 0.06 | 0.25141 | 251.4142 |  |  | 2020-09-08 | Eirik
CG-20-0012 |  |  |  | 50 | 64.33 |  |  | 302.59 | 238.26 | 64.39 | 0.06 | 0.25183 | 251.8257 |  |  | 2020-09-08 | Eirik
CG-20-0013 |  |  |  | 19 | 64.25 |  |  | 271.49 | 207.24 | 64.26 | 0.01 | 0.048253 | 48.2532 |  |  | 2020-10-07 | Jeremiah
CG-20-0014 |  |  |  | 62 | 64.15 |  |  | 289.44 | 225.29 | 64.22 | 0.07 | 0.31071 | 310.7106 |  |  | 2020-10-07 | Jeremiah
CG-20-0015a |  |  |  | 53 | 64.19 |  |  | 300.32 | 236.13 | 64.22 | 0.03 | 0.12705 | 127.0487 |  |  | 2020-09-08 | Eirik
CG-20-0015b | NCOS-D | 2019-12-04 | 1:00 | 27 | 64.13 |  |  | 284.74 | 220.61 | 64.15 | 0.02 | 0.090658 | 90.6577
CG-20-0016 |  |  |  | 55 | 64.23 |  |  | 299.26 | 235.03 | 64.26 | 0.03 | 0.12764 | 127.6433 |  |  | 2020-09-08 | Eirik
CG-20-0018 |  |  |  | 66 | 64.24 |  |  | 298.64 | 234.4 | 65.72 | 1.48 | 6.314 | 6313.9932 |  |  | 2020-09-08 | Eirik
CG-20-0020 |  |  |  | 88 | 64.23 |  |  | 287.43 | 223.2 | 64.63 | 0.4 | 1.7921 | 1792.1147 |  |  | 2020-10-07 | Jeremiah
CG-20-0021 |  |  |  | 68 | 64.05 |  |  | 299.8 | 235.75 | 64.12 | 0.07 | 0.29692 | 296.9247 |  |  | 2020-09-08 | Eirik
CG-20-0022 |  |  |  | 13 | 64.27 |  |  | 294.03 | 229.76 | 64.29 | 0.02 | 0.087047 | 87.0474 |  |  | 2020-10-07 | Jeremiah
CG-20-0024 |  |  |  | 69 | 64.49 |  |  | 303.24 | 238.75 | 64.64 | 0.15 | 0.62827 | 628.2723 |  |  | 2020-09-08 | Eirik | small floating stick in pp (ssc) bottle
CG-20-0028a |  |  |  | 43 | 64.27 |  |  | 283.79 | 219.52 | 64.39 | 0.12 | 0.54665 | 546.6472 |  |  | 2020-10-07 | Jeremiah
CG-20-0028b | NCOS-W | 2019-12-16 | 14:15 | 35 | 64.13 |  |  | 292.56 | 228.43 | 64.23 | 0.1 | 0.43777 | 437.7709
CG-20-0030 |  |  |  | 70 | 64.08 |  |  | 300.41 | 236.33 | 64.15 | 0.07 | 0.2962 | 296.196 |  |  | 2020-09-08 | Eirik
CG-20-0031a | NCOS-V | 2019-12-22 | 12:40 | 13 | 64.23 |  |  | 287.26 | 223.03 | 65.81 | 1.58 | 7.0842 | 7084.2488
CG-20-0031b | NCOS-V | 2019-12-22 | 12:40 | 88 | 64.24 |  |  | 286.32 | 222.08 | 65.79 | 1.55 | 6.9795 | 6979.4669
CG-20-0032 |  |  |  | 47 | 64.3 |  |  | 283.42 | 219.12 | 64.3 | 0 | 0 | 0 |  |  | 2020-10-07 | Jeremiah
CG-20-0033a |  |  |  | 45 | 64.28 |  |  | 287.42 | 223.14 | 64.34 | 0.06 | 0.26889 | 268.8895 |  |  | 2020-10-12 | Jeremiah
CG-20-0033b | NCOS-P | 2019-12-22 | 13:05 | 89 | 64.29 |  |  | 282.14 | 217.85 | 64.34 | 0.05 | 0.22952 | 229.5157
CG-20-0034 |  |  |  | 69 | 64.5 |  |  | 287.51 | 223.01 | 64.52 | 0.02 | 0.089682 | 89.6821 |  |  | 2020-10-12 | Jeremiah
CG-20-0036a | NCOS-W | 2020-01-08 | 9:30 | 64 | 64.28 |  |  | 287.61 | 223.33 | 64.37 | 0.09 | 0.40299 | 402.9911
CG-20-0036b | NCOS-W | 2020-01-08 | 9:30 | 80 | 64.4 |  |  | 287.53 | 223.13 | 64.49 | 0.09 | 0.40335 | 403.3523
CG-20-0046 |  |  |  | 68 | 64.05 |  |  | 295.05 | 231 | 64.07 | 0.02 | 0.08658 | 86.5801 |  |  | 2020-10-12 | Jeremiah
CG-20-0047 |  |  |  | 71 | 64.1 |  |  | 290.69 | 226.59 | 64.17 | 0.07 | 0.30893 | 308.928 |  |  | 2020-10-12 | Jeremiah
CG-20-0048a |  |  |  | 37 | 64.45 |  |  | 289.82 | 225.37 | 64.49 | 0.04 | 0.17749 | 177.4859 |  |  | 2020-10-12 | Jeremiah
CG-20-0048b | NCOS-D | 2020-03-10 | 13:55 | 56 | 64.32 |  |  | 283.13 | 218.81 | 64.36 | 0.04 | 0.18281 | 182.807
CG-20-0050 |  |  |  | 71 | 64.1 |  |  | 303.37 | 239.27 | 64.15 | 0.05 | 0.20897 | 208.9689 |  |  | 2020-09-08 | Eirik
CG-20-0057 |  |  |  | 64 | 64.28 |  |  | 287.78 | 223.5 | 64.29 | 0.01 | 0.044743 | 44.7427 |  |  | 2020-10-07 | Jeremiah
CG-20-0059 |  |  |  | 50 | 64.33 |  |  | 293.03 | 228.7 | 64.37 | 0.04 | 0.1749 | 174.9016 |  |  | 2020-10-12 | Jeremiah
CG-20-0061 |  |  |  | 72 | 64.33 |  |  | 303.29 | 238.96 | 64.38 | 0.05 | 0.20924 | 209.24 |  |  | 2020-09-08 | Eirik
CG-20-0062 |  |  |  | 81 | 64.27 |  |  | 288 | 223.73 | 64.33 | 0.06 | 0.26818 | 268.1804 |  |  | 2020-10-07 | Jeremiah
CG-20-0063 |  |  |  | 11 | 64.29 |  |  | 290.61 | 226.32 | 64.29 | 0 | 0 | 0 |  |  | 2020-10-07 | Jeremiah
CG-20-0064 |  |  |  | 89 | 64.29 |  |  | 287 | 222.71 | 64.77 | 0.48 | 2.1553 | 2155.2692 |  |  | 2020-10-07 | Jeremiah
CG-21-0002 | Whittier | 2020-12-27 | 22:30 | 55 | 64.22 |  |  | 285.38 | 221.16 | 64.25 | 0.03 | 0.13565 | 135.6484 |  |  | 1/13/2020-1/15/2020 | Jeremiah B.
CG-21-0003 | Phelps | 2020-12-27 | 23:00 | 61 | 64.5 |  |  | 285.55 | 221.05 | 64.7 | 0.2 | 0.90477 | 904.7727 |  |  | 1/13/2020-1/15/2020 | Jeremiah B.
CG-21-0004 | Devereux | 2020-12-27 | 23:30 | 62 | 64.14 |  |  | 285.17 | 221.03 | 64.17 | 0.03 | 0.13573 | 135.7282 |  |  | 1/13/2020-1/15/2020 | Jeremiah B.
CG-21-0005 | Phelps | 2020-12-28 | 8:00 | 64 | 64.27 |  |  | 283.59 | 219.32 | 64.4 | 0.13 | 0.59274 | 592.7412 |  |  | 1/13/2020-1/15/2020 | Jeremiah B.
CG-21-0006 | Devereux | 2020-12-28 | 8:15 | 68 | 64.05 |  |  | 287.81 | 223.76 | 64.07 | 0.02 | 0.089381 | 89.3815 |  |  | 1/13/2020-1/15/2020 | Jeremiah B.
CG-21-0008 | Venoco | 2020-12-28 | 8:45 | 69 | 64.49 |  |  | 279.87 | 215.38 | 64.75 | 0.26 | 1.2072 | 1207.1687 |  |  | 1/13/2020-1/15/2020 | Jeremiah B.
CG-21-0009 | Devereux | 2020-12-28 | 16:00 | 70 | 64.08 |  |  | 288.77 | 224.69 | 64.13 | 0.05 | 0.22253 | 222.5288 |  |  | 1/13/2020-1/15/2020 | Jeremiah B.
CG-21-0010 | Venoco | 2020-12-28 | 16:30 | 71 | 64.09 |  |  | 287.22 | 223.13 | 64.21 | 0.12 | 0.5378 | 537.8031 |  |  | 1/13/2020-1/15/2020 | Jeremiah B.
CG-21-0011 | Whittier | 2020-12-28 | 16:45 | 72 | 64.32 |  |  | 290.55 | 226.23 | 64.33 | 0.01 | 0.044203 | 44.2028 |  |  | 1/13/2020-1/15/2020 | Jeremiah B.
CG-21-0012 | Phelps | 2020-12-28 | 17:00 | 80 | 64.4 |  |  | 281.93 | 217.53 | 64.49 | 0.09 | 0.41374 | 413.736 |  |  | 1/13/2020-1/15/2020 | Jeremiah B.
CG-21-0014 | Venoco | 2020-12-29 | 9:00 | 89 | 64.29 |  |  | 292.07 | 227.78 | 64.38 | 0.09 | 0.39512 | 395.1181 |  |  | 1/13/2020-1/15/2020 | Jeremiah B.
CG-21-0042 | Phelps | 2021-01-25 | 15:00 | 24 | 64.31 |  |  | 271.78 | 207.47 | 64.4 | 0.09 | 0.4338 | 433.7977 |  |  | 1/02/2021-1/04/2021 | Jeremiah B.
CG-21-0043 | Whittier | 2021-01-25 | 15:15 | 58 | 64.33 |  |  | 285.51 | 221.18 | 64.37 | 0.04 | 0.18085 | 180.8482 |  |  | 1/02/2021-1/04/2021 | Jeremiah B. | Extra bubbly
CG-21-0044 |  |  |  | 84 | 64.26 |  |  | 291.36 | 227.1 | 69.16 | 4.9 | 21.5764 | 21576.3981 |  |  | 9/21/21-9/23/21 | Jeremiah B. | Salt crust
CG-21-0078 | Devereux | 2021-01-27 | 8:30 | 37 | 64.44 |  |  | 282.2 | 217.76 | 64.46 | 0.02 | 0.091844 | 91.8442 |  |  | 1/02/2021-1/04/2021 | Jeremiah B.
CG-21-0080 |  |  |  | 43 | 64.28 |  |  | 290.13 | 225.85 | 64.67 | 0.39 | 1.7268 | 1726.8098 |  |  | 9/21/21-9/23/21 | Jeremiah B.
CG-21-0081 |  |  |  | 56 | 64.32 |  |  | 291.74 | 227.42 | 64.38 | 0.06 | 0.26383 | 263.829 |  |  | 9/21/21-9/23/21 | Jeremiah B.
CG-21-0082 |  |  |  | 64 | 64.27 |  |  | 291.62 | 227.35 | 64.42 | 0.15 | 0.65978 | 659.7757 |  |  | 9/21/21-9/23/21 | Jeremiah B.
CG-21-0083 |  |  |  | 76 | 64.31 |  |  | 292.25 | 227.94 | 64.37 | 0.06 | 0.26323 | 263.2272 |  |  | 9/21/21-9/23/21 | Jeremiah B.
CG-21-0084 |  |  |  | 71 | 64.11 |  |  | 290.8 | 226.69 | 64.25 | 0.14 | 0.61758 | 617.5835 |  |  | 9/21/21-9/23/21 | Jeremiah B.
CG-21-0085 | Devereux | 2021-01-28 | 15:00 | 57 | 64.15 |  |  | 281.39 | 217.24 | 64.26 | 0.11 | 0.50635 | 506.3524 |  |  | 1/02/2021-1/04/2021 | Jeremiah B.
CG-21-0086 | Venoco | 2021-01-28 | 15:15 | 67 | 64.41 |  |  | 284.44 | 220.03 | 64.55 | 0.14 | 0.63628 | 636.2769 |  |  | 1/02/2021-1/04/2021 | Jeremiah B.
CG-21-0087 | Devereux | 2021-01-29 | 8:45 | 60 | 64.3 |  |  | 286.24 | 221.94 | 64.37 | 0.07 | 0.3154 | 315.4006 |  |  | 1/02/2021-1/04/2021 | Jeremiah B.
CG-21-0088 | Venoco | 2021-01-29 | 9:00 | 43 | 64.27 |  |  | 280.81 | 216.54 | 64.42 | 0.15 | 0.69271 | 692.7127 |  |  | 1/02/2021-1/04/2021 | Jeremiah B.
CG-21-0089 |  |  |  | 75 | 64.12 |  |  | 291.67 | 227.55 | 65.4 | 1.28 | 5.6251 | 5625.1373 |  |  | 9/21/21-9/23/21 | Jeremiah B.
CG-21-0090 |  |  |  | 65 | 64.26 |  |  | 296.67 | 232.41 | 65.42 | 1.16 | 4.9912 | 4991.1794 |  |  | 9/21/21-9/23/21 | Jeremiah B.
CG-21-0091 | COPR | 2021-01-28 | 16:00 | 66 | 64.24 |  |  | 284.21 | 219.97 | 64.63 | 0.39 | 1.773 | 1772.969 |  |  | 1/02/2021-1/04/2021 | Jeremiah B.
CG-21-0092 | COPR | 2021-01-28 | 16:30 | 63 | 64.51 |  |  | 287.01 | 222.5 | 64.81 | 0.3 | 1.3483 | 1348.3146 |  |  | 1/02/2021-1/04/2021 | Jeremiah B.
CG-21-0093 | COPR | 2021-01-28 | 17:00 | 49 | 64.38 |  |  | 283.57 | 219.19 | 64.71 | 0.33 | 1.5055 | 1505.5431 |  |  | 1/02/2021-1/04/2021 | Jeremiah B.
CG-21-0094 | COPR | 2021-01-28 | 17:30 | 77 | 64.33 |  |  | 289.38 | 225.05 | 64.6 | 0.27 | 1.1997 | 1199.7334 |  |  | 1/02/2021-1/04/2021 | Jeremiah B.
CG-21-0095 | COPR | 2021-01-28 | 18:00 | 81 | 64.27 |  |  | 283.23 | 218.96 | 64.53 | 0.26 | 1.1874 | 1187.4315 |  |  | 1/02/2021-1/04/2021 | Jeremiah B.
CG-21-0096 | COPR | 2021-01-28 | 18:30 | 84 | 64.25 |  |  | 285.14 | 220.89 | 64.55 | 0.3 | 1.3581 | 1358.1421 |  |  | 1/02/2021-1/04/2021 | Jeremiah B.
CG-21-0097 | COPR | 2021-01-28 | 19:30 | 56 | 64.32 |  |  | 290.24 | 225.92 | 64.67 | 0.35 | 1.5492 | 1549.221 |  |  | 1/02/2021-1/04/2021 | Jeremiah B.
CG-21-0098 | COPR | 2021-01-28 | 20:30 | 75 | 64.12 |  |  | 286.84 | 222.72 | 64.37 | 0.25 | 1.1225 | 1122.4856 |  |  | 1/02/2021-1/04/2021 | Jeremiah B.
CG-21-0099 | COPR | 2021-01-28 | 21:30 | 65 | 64.26 |  |  | 276.25 | 211.99 | 64.52 | 0.26 | 1.2265 | 1226.4729 |  |  | 1/02/2021-1/04/2021 | Jeremiah B.
CG-21-0103 |  |  |  | 50 | 64.33 |  |  | 289.1 | 224.77 | 64.42 | 0.09 | 0.40041 | 400.4093 |  |  | 9/21/21-9/23/21 | Jeremiah B.
CG-21-0104 |  |  |  | 58 | 64.33 |  |  | 291.45 | 227.12 | 64.43 | 0.1 | 0.4403 | 440.2959 |  |  | 9/21/21-9/23/21 | Jeremiah B.
CG-21-0105 |  |  |  | 55 | 64.22 |  |  | 294.98 | 230.76 | 64.87 | 0.65 | 2.8168 | 2816.7793 |  |  | 9/21/21-9/23/21 | Jeremiah B.
CG-21-0106 |  |  |  | 60 | 64.3 |  |  | 297.37 | 233.07 | 64.46 | 0.16 | 0.68649 | 686.489 |  |  | 9/21/21-9/23/21 | Jeremiah B.
CG-21-0121 | Devereux | 2021-03-10 | 0:00 | 89 | 64.29 |  |  | 285.11 | 220.82 | 64.36 | 0.07 | 0.317 | 317.0003 |  |  | 5/04/21-5/06/21 | Jeremiah B.
CG-22-0033 | Devereux | 2021-10-25 | 8:54 | 57 | 64.16 | 0.1 | 0.021755 | 281.71 | 217.55 | 64.53 | 0.37 | 1.7008 | 1700.7584 | 1700.7367 |  | 3/8/2022-3/10/2039 | Alison and Jeremiah B.
CG-22-0034 | Devereux | 2021-10-25 | 11:30 | 39 | 64.46 | 0.1 | 0.022068 | 285.14 | 220.68 | 64.52 | 0.06 | 0.27189 | 271.8869 | 271.8648 |  | 6/14/22-6/16/22 | Jeremiah B.
CG-22-0036 | phelps | 2021-11-09 | 9:30 | 66 | 64.24 | 1.2 | 0.26304 | 283.44 | 219.2 | 64.92 | 0.68 | 3.1022 | 3102.1898 | 3101.9267 |  | 3/8/2022-3/10/2038 | Alison and Jeremiah B.
CG-22-0066 | Devereux | 2021-12-14 | 7:00 | 76 | 64.31 | 0.2 | 0.045692 | 292.77 | 228.46 | 64.39 | 0.08 | 0.35017 | 350.1707 | 350.125 |  | 6/21/22-6/23/22 | Jeremiah B.
CG-22-0067 | Devereux | 2021-12-14 | 8:00 | 77 | 64.33 | 0.2 | 0.045458 | 291.62 | 227.29 | 64.4 | 0.07 | 0.30798 | 307.9766 | 307.9311 |  | 6/21/22-6/23/22 | Jeremiah B.
CG-22-0068 | Devereux | 2021-12-14 | 9:00 | 80 | 64.39 | 0.1 | 0.021698 | 281.37 | 216.98 | 64.46 | 0.07 | 0.32261 | 322.6104 | 322.5887 |  | 6/21/22-6/23/22 | Jeremiah B.
CG-22-0069 | Devereux | 2021-12-14 | 12:00 | 81 | 64.27 | 0.1 | 0.022298 | 287.25 | 222.98 | 64.33 | 0.06 | 0.26908 | 269.0824 | 269.0601 |  | 6/21/22-6/23/22 | Jeremiah B.
CG-22-0081 | Devereux | 2021-12-23 | 14:15 | 84 | 64.25 | 0.1 | 0.022459 | 288.84 | 224.59 | 64.37 | 0.12 | 0.53431 | 534.307 | 534.2845 |  | 6/21/22-6/23/22 | Jeremiah B.
CG-22-0082 | Phelps | 2021-12-23 | 14:30 | 61 | 64.49 | 0.2 | 0.046924 | 299.11 | 234.62 | 64.58 | 0.09 | 0.3836 | 383.599 | 383.5521 |  | 6/14/22-6/16/22 | Jeremiah B.
CG-22-0083 | Whittier | 2021-12-23 | 14:45 | 88 | 64.23 | 0.1 | 0.02316 | 295.83 | 231.6 | 64.26 | 0.03 | 0.12953 | 129.5337 | 129.5105 |  | 6/21/22-6/23/22 | Jeremiah B.
CG-22-0130 |  |  |  | 72 | 64.33 | 0.1 | 0.021831 | 282.64 | 218.31 | 64.35 | 0.02 | 0.091613 | 91.6128 | 91.591 |  | 6/29/22-7/02/22 | Jeremiah B.
CG-22-0131 |  |  |  | 75 | 64.12 | 0.1 | 0.022044 | 284.56 | 220.44 | 64.14 | 0.02 | 0.090728 | 90.7276 | 90.7056 |  | 6/29/22-7/02/22 | Jeremiah B.
CG-22-0132 |  |  |  | 93 | 64.28 | 0.1 | 0.022108 | 285.36 | 221.08 | 64.31 | 0.03 | 0.1357 | 135.6975 | 135.6754 |  | 6/29/22-7/02/22 | Jeremiah B.
CG-22-0133 |  |  |  | 108 | 64.29 | 0.1 | 0.022463 | 288.92 | 224.63 | 64.33 | 0.04 | 0.17807 | 178.0706 | 178.0481 |  | 6/29/22-7/02/22 | Jeremiah B.
CI-21-0018 |  |  |  | 81 | 64.27 |  |  | 298.89 | 234.62 | 64.73 | 0.46 | 1.9606 | 1960.6172 |  |  | 9/21/21-9/23/21 | Jeremiah B.
CI-21-0019 |  |  |  | 88 | 64.24 |  |  | 287.65 | 223.41 | 64.67 | 0.43 | 1.9247 | 1924.7124 |  |  | 9/21/21-9/23/21 | Jeremiah B.
CI-21-0020 | Phelps | 2020-12-27 | 23:00 | 39 | 64.46 |  |  | 289.24 | 224.78 | 64.78 | 0.32 | 1.4236 | 1423.6142 |  |  | 1/13/2020-1/15/2020 | Jeremiah B.
CI-21-0021 | Phelps | 2020-12-28 | 0:00 | 44 | 64.43 |  |  | 284.05 | 219.62 | 64.62 | 0.19 | 0.86513 | 865.1307 |  |  | 1/13/2020-1/15/2020 | Jeremiah B.
CI-21-0022 | Phelps | 2020-12-28 | 1:00 | 45 | 64.27 |  |  | 290.72 | 226.45 | 64.43 | 0.16 | 0.70656 | 706.5577 |  |  | 1/13/2020-1/15/2020 | Jeremiah B.
CI-21-0023 | Phelps | 2020-12-28 | 2:00 | 46 | 64.47 |  |  | 286.95 | 222.48 | 64.62 | 0.15 | 0.67422 | 674.2179 |  |  | 1/13/2020-1/15/2020 | Jeremiah B.
CI-21-0024 | Phelps | 2020-12-28 | 3:00 | 50 | 64.33 |  |  | 288.63 | 224.3 | 64.45 | 0.12 | 0.535 | 534.9978 |  |  | 1/13/2020-1/15/2020 | Jeremiah B.
CI-21-0025 | Phelps | 2020-12-28 | 4:00 | 53 | 64.18 |  |  | 286.52 | 222.34 | 64.28 | 0.1 | 0.44976 | 449.7616 |  |  | 1/13/2020-1/15/2020 | Jeremiah B.
CI-21-0026 | Phelps | 2020-12-28 | 5:00 | 52 | 64.48 |  |  | 288.76 | 224.28 | 64.58 | 0.1 | 0.44587 | 445.8712 |  |  | 1/13/2020-1/15/2020 | Jeremiah B.
CI-21-0027 | Phelps | 2020-12-28 | 6:00 | 39 | 64.46 |  |  | 282.82 | 218.36 | 64.58 | 0.12 | 0.54955 | 549.5512 |  |  | 1/10/21-1/12/21 | Jeremiah B.
CI-21-0028 | Phelps | 2020-12-28 | 7:00 | 44 | 64.44 |  |  | 287.45 | 223.01 | 64.57 | 0.13 | 0.58293 | 582.9335 |  |  | 1/10/21-1/12/21 | Jeremiah B.
CI-21-0029 | Phelps | 2020-12-28 | 8:00 | 45 | 64.28 |  |  | 292.3 | 228.02 | 64.41 | 0.13 | 0.57013 | 570.1254 |  |  | 1/10/21-1/12/21 | Jeremiah B.
CI-21-0030 | Phelps | 2020-12-28 | 9:00 | 46 | 64.47 |  |  | 289.88 | 225.41 | 64.61 | 0.14 | 0.62109 | 621.0905 |  |  | 1/10/21-1/12/21 | Jeremiah B.
CI-21-0031 | Phelps | 2020-12-28 | 10:00 | 50 | 64.33 |  |  | 290.61 | 226.28 | 64.48 | 0.15 | 0.6629 | 662.8955 |  |  | 1/10/21-1/12/21 | Jeremiah B.
CI-21-0032 | Phelps | 2020-12-28 | 11:00 | 52 | 64.49 |  |  | 290.08 | 225.59 | 64.58 | 0.09 | 0.39895 | 398.9539 |  |  | 1/10/21-1/12/21 | Jeremiah B.
CI-21-0033 | Phelps | 2020-12-28 | 12:00 | 53 | 64.19 |  |  | 287.84 | 223.65 | 64.24 | 0.05 | 0.22356 | 223.5636 |  |  | 1/10/21-1/12/21 | Jeremiah B.
CI-21-0034 | Phelps | 2020-12-28 | 13:00 | 55 | 64.22 |  |  | 289.51 | 225.29 | 64.28 | 0.06 | 0.26632 | 266.3234 |  |  | 1/10/21-1/12/21 | Jeremiah B.
CI-21-0035 | Phelps | 2020-12-28 | 14:00 | 61 | 64.5 |  |  | 288.89 | 224.39 | 64.57 | 0.07 | 0.31196 | 311.9569 |  |  | 1/10/21-1/12/21 | Jeremiah B.
CI-21-0036 | Phelps | 2020-12-28 | 15:00 | 88 | 64.24 |  |  | 289.91 | 225.67 | 64.35 | 0.11 | 0.48744 | 487.4374 |  |  | 1/02/2021-1/04/2021 | Jeremiah B.
CI-21-0037 | Phelps | 2020-12-28 | 16:00 | 93 | 64.28 |  |  | 273.35 | 209.07 | 64.36 | 0.08 | 0.38265 | 382.647 |  |  | 1/02/2021-1/04/2021 | Jeremiah B.
CI-21-0038 | Phelps | 2020-12-28 | 17:00 | 62 | 64.14 |  |  | 291.43 | 227.29 | 64.21 | 0.07 | 0.30798 | 307.9766 |  |  | 1/10/21-1/12/21 | Jeremiah B.
CI-21-0039 | Phelps | 2020-12-28 | 18:00 | 64 | 64.28 |  |  | 289.46 | 225.18 | 64.37 | 0.09 | 0.39968 | 399.6803 |  |  | 1/10/21-1/12/21 | Jeremiah B.
CI-21-0040 | Phelps | 2020-12-28 | 19:00 | 68 | 64.05 |  |  | 290.43 | 226.38 | 64.14 | 0.09 | 0.39756 | 397.5616 |  |  | 1/10/21-1/12/21 | Jeremiah B.
CI-21-0041 | Phelps | 2020-12-28 | 20:00 | 69 | 64.49 |  |  | 292.38 | 227.89 | 64.62 | 0.13 | 0.57045 | 570.4507 |  |  | 1/10/21-1/12/21 | Jeremiah B.
CI-21-0046 |  |  |  | 37 | 64.44 |  |  | 291.87 | 227.43 | 64.55 | 0.11 | 0.48367 | 483.6653 |  |  | 5/12/21-5/14/21 | Jeremiah B.
CI-21-0047 | Phelps | 2021-01-27 | 8:00 | 67 | 64.41 |  |  | 292.03 | 227.62 | 64.46 | 0.05 | 0.21966 | 219.6644 |  |  | 5/04/21-5/06/21 | Jeremiah B.
CI-21-0048 | Phelps | 2021-01-27 | 11:00 | 61 | 64.49 |  |  | 281.68 | 217.19 | 64.55 | 0.06 | 0.27626 | 276.2558 |  |  | 5/04/21-5/06/21 | Jeremiah B.
CI-21-0049 |  |  |  | 45 | 64.27 |  |  | 295.53 | 231.26 | 64.33 | 0.06 | 0.25945 | 259.4482 |  |  | 5/04/21-5/06/21 | Jeremiah B.
CI-21-0050 |  |  |  | 55 | 64.22 |  |  | 295.63 | 231.41 | 64.29 | 0.07 | 0.30249 | 302.4934 |  |  | 5/12/21-5/14/21 | Jeremiah B.
CI-21-0052 | Phelps | 2021-01-28 | 14:00 | 70 | 64.08 |  |  | 287.34 | 223.26 | 64.24 | 0.16 | 0.71665 | 716.6532 |  |  | 1/10/21-1/12/21 | Jeremiah B.
CI-21-0053 | Phelps | 2021-01-28 | 15:30 | 78 | 64.28 |  |  | 288.86 | 224.58 | 64.41 | 0.13 | 0.57886 | 578.8583 |  |  | 1/10/21-1/12/21 | Jeremiah B.
CI-21-0054 | Phelps | 2021-01-28 | 17:00 | 89 | 64.29 |  |  | 288.55 | 224.26 | 64.39 | 0.1 | 0.44591 | 445.911 |  |  | 1/10/21-1/12/21 | Jeremiah B.
CI-21-0055 |  |  |  | 39 | 64.47 |  |  | 276.93 | 212.46 | 64.55 | 0.08 | 0.37654 | 376.5415 |  |  | 5/04/21-5/06/21 | Jeremiah B.
CI-21-0056 |  |  |  | 78 | 64.27 |  |  | 294.28 | 230.01 | 64.41 | 0.14 | 0.60867 | 608.6692 |  |  | 5/04/21-5/06/21 | Jeremiah B.
CI-21-0057 |  |  |  | 50 | 64.32 |  |  | 286.95 | 222.63 | 64.4 | 0.08 | 0.35934 | 359.3406 |  |  | 5/12/21-5/14/21 | Jeremiah B.
CI-21-0058 |  |  |  | 58 | 64.33 |  |  | 292.17 | 227.84 | 64.37 | 0.04 | 0.17556 | 175.5618 |  |  | 5/12/21-5/14/21 | Jeremiah B.
CI-21-0059 |  |  |  | 76 | 64.3 |  |  | 293.79 | 229.49 | 64.31 | 0.01 | 0.043575 | 43.5749 |  |  | 5/12/21-5/14/21 | Jeremiah B.
CI-21-0060 |  |  |  | 49 | 64.37 |  |  | 289.27 | 224.9 | 64.4 | 0.03 | 0.13339 | 133.3926 |  |  | 5/04/21-5/06/21 | Jeremiah B.
CI-21-0061 |  |  |  | 66 | 64.24 |  |  | 295.72 | 231.48 | 64.25 | 0.01 | 0.0432 | 43.2003 |  |  | 5/12/21-5/14/21 | Jeremiah B.
CI-21-0062 |  |  |  | 81 | 64.27 |  |  | 289.61 | 225.34 | 64.31 | 0.04 | 0.17751 | 177.5095 |  |  | 5/12/21-5/14/21 | Jeremiah B.
CI-21-0064 |  |  |  | 71 | 64.1 |  |  | 287.52 | 223.42 | 64.14 | 0.04 | 0.17904 | 179.035 |  |  | 5/04/21-5/06/21 | Jeremiah B.
CI-21-0065 |  |  |  | 70 | 64.08 |  |  | 292.21 | 228.13 | 64.11 | 0.03 | 0.1315 | 131.504 |  |  | 5/04/21-5/06/21 | Jeremiah B.
CI-21-0066 |  |  |  | 52 | 64.48 |  |  | 285.91 | 221.43 | 64.53 | 0.05 | 0.2258 | 225.805 |  |  | 5/04/21-5/06/21 | Jeremiah B.
CI-21-0067 |  |  |  | 62 | 64.14 |  |  | 296.62 | 232.48 | 64.18 | 0.04 | 0.17206 | 172.0578 |  |  | 5/04/21-5/06/21 | Jeremiah B.
CI-21-0068 |  |  |  | 88 | 64.24 |  |  | 292.48 | 228.24 | 64.26 | 0.02 | 0.087627 | 87.6271 |  |  | 5/12/21-5/14/21 | Jeremiah B.
CI-21-0070 |  |  |  | 75 | 64.12 |  |  | 291.39 | 227.27 | 65.91 | 1.79 | 7.8761 | 7876.0945 |  |  | 5/12/21-5/14/21 | Jeremiah B.
CI-21-0071 |  |  |  | 44 | 64.43 |  |  | 283.6 | 219.17 | 64.56 | 0.13 | 0.59315 | 593.1469 |  |  | 5/04/21-5/06/21 | Jeremiah B.
CI-21-0072 |  |  |  | 43 | 64.27 |  |  | 294.97 | 230.7 | 66.63 | 2.36 | 10.2297 | 10229.7356 |  |  | 5/12/21-5/14/21 | Jeremiah B.
CI-21-0075 | Venoco | 2021-01-28 | 15:30 | 71 | 64.1 |  |  | 290.29 | 226.19 | 64.26 | 0.16 | 0.70737 | 707.3699 |  |  | 1/10/21-1/12/21 | Jeremiah B.
CI-21-0076 | Venoco | 2021-01-28 | 17:00 | 72 | 64.33 |  |  | 285.39 | 221.06 | 64.46 | 0.13 | 0.58808 | 588.0756 |  |  | 1/10/21-1/12/21 | Jeremiah B.
CI-21-0077 |  |  |  | 72 | 64.32 |  |  | 288.83 | 224.51 | 64.47 | 0.15 | 0.66812 | 668.1217 |  |  | 5/04/21-5/06/21 | Jeremiah B.
CI-21-0100 |  |  |  | 53 | 64.19 |  |  | 287.59 | 223.4 | 64.34 | 0.15 | 0.67144 | 671.4414 |  |  | 5/04/21-5/06/21 | Jeremiah B.
CI-21-0101 |  |  |  | 65 | 64.26 |  |  | 289.41 | 225.15 | 64.36 | 0.1 | 0.44415 | 444.1483 |  |  | 5/12/21-5/14/21 | Jeremiah B.
CI-21-0102 |  |  |  | 69 | 64.48 |  |  | 290.67 | 226.19 | 64.61 | 0.13 | 0.57474 | 574.7381 |  |  | 5/04/21-5/06/21 | Jeremiah B.
CI-21-0108 |  |  |  | 68 | 64.05 |  |  | 288.72 | 224.67 | 64.49 | 0.44 | 1.9584 | 1958.4279 |  |  | 5/04/21-5/06/21 | Jeremiah B.
CI-21-0109 |  |  |  | 64 | 64.27 |  |  | 287.2 | 222.93 | 64.53 | 0.26 | 1.1663 | 1166.2854 |  |  | 5/04/21-5/06/21 | Jeremiah B.
CI-21-0110 |  |  |  | 56 | 64.31 |  |  | 286.04 | 221.73 | 64.43 | 0.12 | 0.5412 | 541.1988 |  |  | 5/12/21-5/14/21 | Jeremiah B.
CI-21-0112 |  |  |  | 63 | 64.51 |  |  | 288.18 | 223.67 | 64.64 | 0.13 | 0.58121 | 581.2134 |  |  | 5/12/21-5/14/21 | Jeremiah B.
CI-21-0113 |  |  |  | 24 | 64.31 |  |  | 292.72 | 228.41 | 64.48 | 0.17 | 0.74428 | 744.2756 |  |  | 5/04/21-5/06/21 | Jeremiah B.
CI-21-0114 |  |  |  | 38 | 64.44 |  |  | 293.31 | 228.87 | 64.51 | 0.07 | 0.30585 | 305.8505 |  |  | 5/12/21-5/14/21 | Jeremiah B.
CI-21-0129 |  |  |  | 57 | 64.16 |  |  | 293.76 | 229.6 | 64.22 | 0.06 | 0.26132 | 261.324 |  |  | 5/12/21-5/14/21 | Jeremiah B.
CI-21-0130 |  |  |  | 93 | 64.28 |  |  | 294.94 | 230.66 | 64.31 | 0.03 | 0.13006 | 130.0616 |  |  | 5/12/21-5/14/21 | Jeremiah B.
CI-21-0134 |  |  |  | 60 | 64.29 |  |  | 285.62 | 221.33 | 64.31 | 0.02 | 0.090363 | 90.3628 |  |  | 5/12/21-5/14/21 | Jeremiah B.
CI-21-0137 |  |  |  | 84 | 64.25 |  |  | 292.85 | 228.6 | 77.71 | 13.46 | 58.8801 | 58880.14 |  |  | 5/12/21-5/14/21 | Jeremiah B. | salt crust/water in dried sample still
CI-22-00010 |  |  |  | 24 | 64.31 | 0.3 | 0.064377 | 278.9 | 214.59 | 64.45 | 0.14 | 0.65241 | 652.4069 | 652.3425 | 6/29/22-7/02/22 | Jeremiah B.
CI-22-0011 |  |  |  | 37 | 64.45 | 0.2 | 0.045848 | 293.69 | 229.24 | 64.58 | 0.13 | 0.56709 | 567.0913 | 567.0454 | 6/29/22-7/02/22 | Jeremiah B.
CI-22-0012 |  |  |  | 42 | 64.26 | 0.3 | 0.070083 | 297.87 | 233.61 | 64.37 | 0.11 | 0.47087 | 470.8703 | 470.8002 | 6/29/22-7/02/22 | Jeremiah B.
CI-22-0013 |  |  |  | 24 | 64.3 | 0.4 | 0.090668 | 290.97 | 226.67 | 64.39 | 0.09 | 0.39705 | 397.053 | 396.9623 | 6/19/22-6/21/22 | Jeremiah B.
CI-22-0017 | Venoco | 2021-10-25 | 10:00 | 71 | 64.1 | 2 | 0.43718 | 282.69 | 218.59 | 64.93 | 0.83 | 3.7971 | 3797.063 | 3796.6258 | 3/8/2022-3/10/2033 | Alison and Jeremiah B.
CI-22-0018 | Venoco | 2021-10-25 | 11:00 | 37 | 64.44 | 1.7 | 0.3687 | 281.32 | 216.88 | 65.07 | 0.63 | 2.9048 | 2904.8322 | 2904.4635 | 3/8/2022-3/10/2034 | Alison and Jeremiah B.
CI-22-0019 |  |  |  | 44 | 64.43 | 1.2 | 0.279 | 296.93 | 232.5 | 64.78 | 0.35 | 1.5054 | 1505.3763 | 1505.0973 | 6/29/22-7/02/22 | Jeremiah B.
CI-22-0020 | Venoco | 2021-10-25 | 13:00 | 47 | 64.3 | 1 | 0.23504 | 299.34 | 235.04 | 64.58 | 0.28 | 1.1913 | 1191.2866 | 1191.0515 | 6/14/22-6/16/22 | Jeremiah B.
CI-22-0021 |  |  |  | 45 | 64.27 | 0.9 | 0.20609 | 293.26 | 228.99 | 64.52 | 0.25 | 1.0918 | 1091.7507 | 1091.5446 | 6/29/22-7/02/22 | Jeremiah B.
CI-22-0022 |  |  |  | 47 | 64.3 | 1 | 0.22874 | 293.04 | 228.74 | 64.58 | 0.28 | 1.2241 | 1224.0972 | 1223.8685 | 6/29/22-7/02/22 | Jeremiah B.
CI-22-0023 |  |  |  | 49 | 64.38 | 1.2 | 0.26464 | 284.91 | 220.53 | 64.68 | 0.3 | 1.3604 | 1360.3591 | 1360.0945 | 6/29/22-7/02/22 | Jeremiah B.
CI-22-0024 |  |  |  | 37 | 64.44 | 1.1 | 0.25456 | 295.86 | 231.42 | 64.72 | 0.28 | 1.2099 | 1209.9214 | 1209.6668 | 6/19/22-6/21/22 | Jeremiah B.
CI-22-0032 |  |  |  | 44 | 64.44 | 0.4 | 0.091184 | 292.4 | 227.96 | 64.52 | 0.08 | 0.35094 | 350.9388 | 350.8476 | 6/19/22-6/21/22 | Jeremiah B.
CI-22-0037 |  |  |  | 42 | 64.26 | 31.2 | 7.3314 | 299.24 | 234.98 | 72.01 | 7.75 | 32.9815 | 32981.5303 | 32974.199 | 6/19/22-6/21/22 | Jeremiah B. |  | soil crust formed and water not fully evaporated. put in oven for extra 10 hours- stirred every 2 hours
CI-22-0038 |  |  |  | 45 | 64.27 | 1.2 | 0.27161 | 290.61 | 226.34 | 64.63 | 0.36 | 1.5905 | 1590.5275 | 1590.2559 | 6/19/22-6/21/22 | Jeremiah B.
CI-22-0040 |  |  |  | 47 | 64.3 | 30.1 | 6.867 | 292.44 | 228.14 | 72.26 | 7.96 | 34.8909 | 34890.8565 | 34883.9895 | 6/19/22-6/21/22 | Jeremiah B. |  | soil crust formed and water not fully evaporated. put in oven for extra 10 hours- stirred every 2 hours
CI-22-0041 |  |  |  | 49 | 64.38 | 30.7 | 7.1028 | 295.74 | 231.36 | 72.09 | 7.71 | 33.3247 | 33324.6888 | 33317.586 | 6/19/22-6/21/22 | Jeremiah B. |  | soil crust formed and water not fully evaporated. put in oven for extra 10 hours- stirred every 2 hours
CI-22-0042 |  |  |  | 52 | 64.49 | 30.9 | 7.2349 | 298.63 | 234.14 | 72.32 | 7.83 | 33.4415 | 33441.5307 | 33434.2958 | 6/19/22-6/21/22 | Jeremiah B. |  | soil crust formed and water not fully evaporated. put in oven for extra 10 hours- stirred every 2 hours
CI-22-0043 | Venoco | 2021-12-13 | 23:15 | 78 | 64.27 | 2.3 | 0.52817 | 293.91 | 229.64 | 64.89 | 0.62 | 2.6999 | 2699.8781 | 2699.3499 | 6/14/22-6/16/22 | Jeremiah B.
CI-22-0044 | Venoco | 2021-12-14 | 0:30 | 88 | 64.24 | 0.8 | 0.17627 | 284.58 | 220.34 | 64.81 | 0.57 | 2.5869 | 2586.9111 | 2586.7349 | 3/8/2022-3/10/2028 | Alison and Jeremiah B.
CI-22-0045 | Venoco | 2021-12-14 | 1:45 | 55 | 64.23 | 0.3 | 0.066654 | 286.41 | 222.18 | 64.79 | 0.56 | 2.5205 | 2520.4789 | 2520.4122 | 3/8/2022-3/10/2032 | Alison and Jeremiah B.
CI-22-0046 | Venoco | 2021-12-14 | 3:00 | 64 | 64.27 | 0.3 | 0.069795 | 296.92 | 232.65 | 64.69 | 0.42 | 1.8053 | 1805.2869 | 1805.2171 | 3/8/2022-3/10/2024 | Alison and Jeremiah B.
CI-22-0047 | Venoco | 2021-12-14 | 4:15 | 65 | 64.26 | 0.3 | 0.069123 | 294.67 | 230.41 | 64.54 | 0.28 | 1.2152 | 1215.225 | 1215.1559 | 3/8/2022-3/10/2026 | Alison and Jeremiah B.
CI-22-0048 | Venoco | 2021-12-14 | 6:45 | 76 | 64.31 | 0.3 | 0.066381 | 285.58 | 221.27 | 64.58 | 0.27 | 1.2202 | 1220.2287 | 1220.1623 | 3/8/2022-3/10/2025 | Alison and Jeremiah B.
CI-22-0049 | Venoco | 2021-12-14 | 9:15 | 75 | 64.12 | 0.3 | 0.0669 | 287.12 | 223 | 64.49 | 0.37 | 1.6592 | 1659.1928 | 1659.1259 | 3/8/2022-3/10/2027 | Alison and Jeremiah B.
CI-22-0050 | Venoco | 2021-12-14 | 10:30 | 44 | 64.44 | 0.3 | 0.069087 | 294.73 | 230.29 | 64.54 | 0.1 | 0.43424 | 434.2351 | 434.166 | 6/14/22-6/16/22 | Jeremiah B.
CI-22-0051 | Venoco | 2021-12-14 | 13:00 | 45 | 64.27 | 0.4 | 0.092108 | 294.54 | 230.27 | 64.4 | 0.13 | 0.56455 | 564.5547 | 564.4625 | 6/14/22-6/16/22 | Jeremiah B.
CI-22-0052 | Venoco | 2021-12-14 | 15:30 | 89 | 64.28 | 0.4 | 0.094912 | 301.56 | 237.28 | 64.41 | 0.13 | 0.54788 | 547.8759 | 547.781 | 6/14/22-6/16/22 | Jeremiah B.
CI-22-0053 | Phelps | 2021-12-13 | 12:00 | 63 | 64.52 | 1.4 | 0.31571 | 290.03 | 225.51 | 64.91 | 0.39 | 1.7294 | 1729.4133 | 1729.0976 | 6/14/22-6/16/22 | Jeremiah B.
CI-22-0054 | Phelps | 2021-12-13 | 13:15 | 52 | 64.48 | 1.4 | 0.31529 | 289.69 | 225.21 | 64.87 | 0.39 | 1.7317 | 1731.7171 | 1731.4018 | 6/14/22-6/16/22 | Jeremiah B.
CI-22-0055 | Phelps | 2021-12-13 | 15:45 | 62 | 64.14 | 1.4 | 0.31718 | 290.7 | 226.56 | 64.53 | 0.39 | 1.7214 | 1721.3983 | 1721.0811 | 6/14/22-6/16/22 | Jeremiah B.
CI-22-0056 | Phelps | 2021-12-13 | 17:00 | 68 | 64.04 | 1.4 | 0.325 | 296.18 | 232.14 | 64.45 | 0.41 | 1.7662 | 1766.1756 | 1765.8506 | 6/14/22-6/16/22 | Jeremiah B.
CI-22-0057 | Phelps | 2021-12-13 | 19:30 | 38 | 64.44 | 0.6 | 0.134 | 287.77 | 223.33 | 64.89 | 0.45 | 2.015 | 2014.9554 | 2014.8214 | 3/8/2022-3/10/2036 | Alison and Jeremiah B.
CI-22-0058 | Phelps | 2021-12-13 | 20:45 | 67 | 64.4 | 0.3 | 0.06867 | 293.3 | 228.9 | 64.49 | 0.09 | 0.39318 | 393.1848 | 393.1161 | 6/14/22-6/16/22 | Jeremiah B.
CI-22-0059 | Phelps | 2021-12-13 | 23:15 | 43 | 64.28 | 0.3 | 0.066882 | 287.22 | 222.94 | 64.8 | 0.52 | 2.3325 | 2332.4661 | 2332.3993 | 3/8/2022-3/10/2037 | Alison and Jeremiah B.
CI-22-0060 | Phelps | 7349394 | 3:00 | 60 | 64.31 | 0.2 | 0.044726 | 287.94 | 223.63 | 64.8 | 0.49 | 2.1911 | 2191.1193 | 2191.0745 | 3/8/2022-3/10/2035 | Alison and Jeremiah B.
CI-22-0061 | Phelps | 2021-12-14 | 5:30 | 49 | 64.38 | 0.5 | 0.11996 | 304.29 | 239.91 | 64.52 | 0.14 | 0.58355 | 583.5522 | 583.4322 | 6/14/22-6/16/22 | Jeremiah B.
CI-22-0062 | Phelps | 2021-12-14 | 6:45 | 72 | 64.33 | 0.5 | 0.11562 | 295.57 | 231.24 | 64.48 | 0.15 | 0.64868 | 648.6767 | 648.5611 | 6/14/22-6/16/22 | Jeremiah B.
CI-22-0064 | Phelps | 2021-12-14 | 11:45 | 53 | 64.19 | 0.4 | 0.091352 | 292.57 | 228.38 | 64.3 | 0.11 | 0.48165 | 481.6534 | 481.562 | 6/14/22-6/16/22 | Jeremiah B.
CI-22-0065 | Phelps | 2021-12-14 | 15:30 | 70 | 64.07 | 0.6 | 0.14462 | 305.1 | 241.03 | 64.24 | 0.17 | 0.70531 | 705.3064 | 705.1618 | 6/14/22-6/16/22 | Jeremiah B.
CI-22-0070 | Whittier | 2021-12-13 | 20:45 | 108 | 64.29 | 0.1 | 0.021732 | 281.61 | 217.32 | 64.31 | 0.02 | 0.09203 | 92.0302 | 92.0085 | 6/14/22-6/16/22 | Jeremiah B.
CI-22-0072 | Whittier | 2021-12-13 | 22:00 | 60 | 64.3 | 0.1 | 0.022393 | 288.23 | 223.93 | 64.35 | 0.05 | 0.22328 | 223.2841 | 223.2617 | 6/21/22-6/23/22 | Jeremiah B.
CI-22-0074 | Whittier | 2021-12-14 | 1:45 | 65 | 64.26 | 0.1 | 0.02254 | 289.66 | 225.4 | 64.28 | 0.02 | 0.088731 | 88.7311 | 88.7086 | 6/21/22-6/23/22 | Jeremiah B.
CI-22-0075 | Whittier | 2021-12-14 | 3:00 | 66 | 64.24 | 0.1 | 0.023101 | 295.25 | 231.01 | 64.26 | 0.02 | 0.086576 | 86.5763 | 86.5532 | 6/21/22-6/23/22 | Jeremiah B.
CI-22-0076 | Whittier | 2021-12-14 | 5:30 | 69 | 64.5 | 0.1 | 0.02248 | 289.3 | 224.8 | 64.53 | 0.03 | 0.13345 | 133.452 | 133.4295 | 6/21/22-6/23/22 | Jeremiah B.
CI-22-0077 | Whittier | 2021-12-14 | 0:30 | 64 | 64.28 | 0.1 | 0.023631 | 300.59 | 236.31 | 64.29 | 0.01 | 0.042317 | 42.3173 | 42.2937 | 6/21/22-6/23/22 | Jeremiah B.
CI-22-0078 |  |  |  | 53 | 64.18 | 0.3 | 0.069642 | 296.32 | 232.14 | 64.23 | 0.05 | 0.21539 | 215.3873 | 215.3176 | 6/19/22-6/21/22 | Jeremiah B.
CI-22-0079 | Whittier | 2021-12-14 | 11:45 | 93 | 64.27 | 0.2 | 0.046466 | 296.6 | 232.33 | 64.32 | 0.05 | 0.21521 | 215.2111 | 215.1647 | 6/14/22-6/16/22 | Jeremiah B.
CI-22-0080 | Whittier | 2021-12-14 | 15:30 | 71 | 64.1 | 0.3 | 0.068865 | 293.65 | 229.55 | 64.2 | 0.1 | 0.43563 | 435.6349 | 435.5661 | 6/21/22-6/23/22 | Jeremiah B.
CI-22-0090 | Whittier | 2021-12-13 | 19:30 | 56 | 64.32 | 0.2 | 0.0441 | 284.82 | 220.5 | 64.54 | 0.22 | 0.99773 | 997.7324 | 997.6883 | 3/8/2022-3/10/2022 | Alison and Jeremiah B.
CI-22-0097 | Venoco | 2021-12-29 | 4:30 | 50 | 64.33 | 21.3 | 4.8076 | 290.04 | 225.71 | 69.57 | 5.24 | 23.2156 | 23215.6307 | 23210.823 | 3/8/2022-3/10/2031 | Alison and Jeremiah B. |  | soil crust formed and water not fully evaporated. put in oven for extra 6 hours- stirred at 4 hours
CI-22-0098 |  |  |  | 61 | 64.49 | 31.4 | 7.3815 | 299.57 | 235.08 | 73.14 | 8.65 | 36.796 | 36795.9843 | 36788.6028 | 6/19/22-6/21/22 | Jeremiah B. |  | soil crust formed and water not fully evaporated. put in oven for extra 10 hours- stirred every 2 hours
CI-22-0100 | Venoco | 2021-12-29 | 8:00 | 84 | 64.26 | 3.3 | 0.70571 | 278.11 | 213.85 | 65.15 | 0.89 | 4.1618 | 4161.7957 | 4161.0899 | 3/8/2022-3/10/2029 | Alison and Jeremiah B.
CI-22-0101 | Venoco | 2021-12-29 | 9:30 | 81 | 64.28 | 3.4 | 0.75375 | 285.97 | 221.69 | 65.4 | 1.12 | 5.0521 | 5052.0998 | 5051.346 | 3/8/2022-3/10/2030 | Alison and Jeremiah B.
CI-22-0102 | Venoco | 2021-12-29 | 10:30 | 58 | 64.33 | 3.9 | 0.88226 | 290.55 | 226.22 | 65.35 | 1.02 | 4.5089 | 4508.8852 | 4508.0029 | 3/8/2022-3/10/2023 | Alison and Jeremiah B.
CI-22-0106 |  |  |  | 62 | 64.14 | 43.9 | 10.4021 | 301.09 | 236.95 | 75.64 | 11.5 | 48.5334 | 48533.4459 | 48523.0438 | 6/19/22-6/21/22 | Jeremiah B. |  | soil crust formed and water not fully evaporated. put in oven for extra 10 hours- stirred every 2 hours
CI-22-0107 |  |  |  | 63 | 64.53 | 44.5 | 10.4237 | 298.77 | 234.24 | 76.04 | 11.51 | 49.1376 | 49137.6366 | 49127.2129 | 6/19/22-6/21/22 | Jeremiah B. |  | soil crust formed and water not fully evaporated. put in oven for extra 10 hours- stirred every 2 hours
CI-22-0108 |  |  |  | 64 | 64.27 | 45.5 | 10.4823 | 294.65 | 230.38 | 75.72 | 11.45 | 49.7005 | 49700.4948 | 49690.0125 | 6/19/22-6/21/22 | Jeremiah B. |  | soil crust formed and water not fully evaporated. put in oven for extra 10 hours- stirred every 2 hours
CI-22-0110 |  |  |  | 68 | 64.05 | 41.2 | 9.2066 | 287.51 | 223.46 | 73.95 | 9.9 | 44.3032 | 44303.231 | 44294.0244 | 6/19/22-6/21/22 | Jeremiah B. |  | soil crust formed and water not fully evaporated. put in oven for extra 10 hours- stirred every 2 hours
CI-22-0111 |  |  |  | 52 | 64.5 | 0.5 | 0.1186 | 301.69 | 237.19 | 64.66 | 0.16 | 0.67456 | 674.5647 | 674.4461 | 6/29/22-7/02/22 | Jeremiah B.
CI-22-0112 |  |  |  | 53 | 64.19 | 0.1 | 0.023076 | 294.95 | 230.76 | 64.22 | 0.03 | 0.13001 | 130.0052 | 129.9821 | 6/29/22-7/02/22 | Jeremiah B.
CI-22-0113 | Whittier | 2022-03-28 | 8:00 | 38 | 64.43 | 0.1 | 0.021903 | 283.46 | 219.03 | 64.48 | 0.05 | 0.22828 | 228.2792 | 228.2573 | 6/21/22-6/23/22 | Jeremiah B.
CI-22-0114 | Whittier | 2022-03-28 | 9:00 | 43 | 64.28 | 0.1 | 0.022582 | 290.1 | 225.82 | 64.3 | 0.02 | 0.088566 | 88.5661 | 88.5435 | 6/21/22-6/23/22 | Jeremiah B.
CI-22-0115 |  |  |  | 70 | 64.08 | 0.3 | 0.069789 | 296.71 | 232.63 | 64.11 | 0.03 | 0.12896 | 128.9602 | 128.8904 | 6/19/22-6/21/22 | Jeremiah B.
CI-22-0116 |  |  |  | 72 | 64.32 | 0.2 | 0.04405 | 284.57 | 220.25 | 64.35 | 0.03 | 0.13621 | 136.2089 | 136.1648 | 6/19/22-6/21/22 | Jeremiah B.
CI-22-0117 |  |  |  | 61 | 64.49 | 0.2 | 0.044938 | 289.18 | 224.69 | 64.54 | 0.05 | 0.22253 | 222.5288 | 222.4839 | 6/29/22-7/02/22 | Jeremiah B.
CI-22-0118 |  |  |  | 62 | 64.15 | 0.2 | 0.0454 | 291.15 | 227 | 64.22 | 0.07 | 0.30837 | 308.37 | 308.3246 | 6/29/22-7/02/22 | Jeremiah B.
CI-22-0119 |  |  |  | 63 | 64.53 | 1.7 | 0.39175 | 294.97 | 230.44 | 65.02 | 0.49 | 2.1264 | 2126.367 | 2125.9752 | 6/29/22-7/02/22 | Jeremiah B.
CI-22-0120 |  |  |  | 75 | 64.11 | 1.6 | 0.36286 | 290.9 | 226.79 | 64.55 | 0.44 | 1.9401 | 1940.1208 | 1939.758 | 6/19/22-6/21/22 | Jeremiah B.
CI-22-0121 |  |  |  | 93 | 64.28 | 1.6 | 0.36709 | 293.71 | 229.43 | 64.72 | 0.44 | 1.9178 | 1917.7963 | 1917.4292 | 6/19/22-6/21/22 | Jeremiah B.
CI-22-0122 |  |  |  | 68 | 64.06 | 1.7 | 0.38102 | 288.19 | 224.13 | 64.52 | 0.46 | 2.0524 | 2052.3803 | 2051.9993 | 6/29/22-7/02/22 | Jeremiah B.
CI-22-0123 |  |  |  | 70 | 64.07 | 0.8 | 0.18122 | 290.59 | 226.52 | 64.31 | 0.24 | 1.0595 | 1059.5091 | 1059.3279 | 6/29/22-7/02/22 | Jeremiah B.
CI-22-0124 | Phelps | 2022-03-28 | 7:00 | 58 | 64.16 | 0.1 | 0.023072 | 294.88 | 230.72 | 64.48 | 0.32 | 1.387 | 1386.9626 | 1386.9395 | 6/21/22-6/23/22 | Jeremiah B.
CI-22-0125 | Phelps | 2022-03-28 | 9:00 | 55 | 64.23 | 0.2 | 0.04422 | 285.33 | 221.1 | 64.3 | 0.07 | 0.3166 | 316.5988 | 316.5546 | 6/21/22-6/23/22 | Jeremiah B.
CI-22-0126 | Phelps | 2022-03-28 | 10:00 | 56 | 64.32 | 0.3 | 0.065487 | 282.61 | 218.29 | 64.41 | 0.09 | 0.4123 | 412.2956 | 412.2301 | 6/21/22-6/23/22 | Jeremiah B.
CI-22-0127 | Phelps | 2022-03-28 | 12:00 | 57 | 64.16 | 0.3 | 0.070677 | 299.75 | 235.59 | 64.27 | 0.11 | 0.46691 | 466.9129 | 466.8422 | 6/21/22-6/23/22 | Jeremiah B.
CI-22-0128 |  |  |  | 108 | 64.29 | 0.4 | 0.092696 | 296.03 | 231.74 | 64.38 | 0.09 | 0.38837 | 388.3663 | 388.2736 | 6/19/22-6/21/22 | Jeremiah B.

## All_Data
Sample Number | TSS (mg/L) | NOTES | Keepfor analysis
CG-21-0079 | 18.2377 |  | Y
CG-21-0122 | 31.066 |  | Y
CG-21-0123 | 25.7436 |  | Y
CI-21-0045 | 9.8509 |  | Y
CI-21-0051 | 7.8931 |  | Y
CI-21-0063 | 6.8918 |  | Y
CI-21-0069 | 35.4816 |  | Y
CI-21-0073 | 40.3718 |  | Y
CI-21-0074 | 25.498 |  | Y
CI-21-0107 | 3.1579 |  | Y
CI-21-0111 | 27.1233 |  | Y
CI-21-0115 | 20.1613 |  | Y
CI-21-0116 | 13.9205 |  | Y
CI-21-0117 | 12.7029 |  | Y
CI-21-0118 | 4.8816 |  | Y
CI-21-0119 | 1.9774 |  | Y
CI-21-0120 | 11.6147 |  | Y
CI-21-0124 | 75.9062 |  | Y
CI-21-0125 | 30.1736 |  | Y
CI-21-0126 | 58.5704 |  | Y
CI-21-0127 | 32.6027 |  | Y
CI-21-0128 | 10.1894 |  | Y
CI-21-0131 | 5.3298 |  | Y
CI-21-0132 | 66.2921 |  | Y
CI-21-0133 | 39.6095 |  | Y
CI-21-0135 | 5.4598 |  | Y
CI-21-0136 | 4.0462 |  | Y
CI-21-0138 | 67.312 |  | Y
CI-21-0139 | 25.8246 |  | Y
CI-21-0140 | 18.5393 |  | Y
CG-21-0007 | 8.7891 |  | Y
CG-21-0013 | 7.8313 |  | Y
CG-21-0015 | 7.3022 |  | Y
CG-21-0016 | 32.5096 |  | Y
C-20-0028 | 14.7692 |  | Y
C-20-0048 | 14.0515 |  | Y
C-20-0046 | 11.3455 |  | Y
C-20-0047 | 19.8864 |  | Y
C-20-0027 | 10.2804 |  | Y
C-20-0030 | 5.414 |  | Y
C-20-0019 | 15.2231 |  | Y
C-20-0029 | 9.4463 |  | Y
C-20-0006 | 16.2651 |  | Y
C-20-0007 | 14.377 |  | Y
C-20-0020 | 160.0506 |  | Y
C-20-0022 | 193.2394 |  | Y
C-20-0023 | 151.5395 |  | Y
C-20-0025 | 141.3655 |  | Y
C-20-0016 | 36.5759 |  | Y
C-20-0010 | 8.2999 |  | Y
C-20-0011 | 10.5263 |  | Y
C-20-0012 | 29.4444 |  | Y
C-20-0013 | 26.2295 |  | Y
CG-20-0055 | 58.3713 |  | Y
CG-20-0042 | 13.9586 |  | Y
CG-20-0045 | 15.9906 |  | Y
CG-20-0049 | 14.6727 |  | Y
CG-20-0043 | 12.6292 |  | Y
CG-20-0006 | 10.7006 |  | Y
CG-20-0017 | 25.1055 |  | Y
CG-20-0023 | 10.5366 |  | Y
CG-20-0025 | 14.2716 |  | Y
CG-20-0026 | 20.5181 |  | Y
CG-20-0029 | 8.4016 |  | Y
CG-20-0027 | 15.7129 |  | Y
CG-20-0039 | 8.7227 |  | Y
CG-20-0040 | 16.6074 |  | Y
CG-20-0041 | 14.8325 |  | Y
CG-20-0054 | 13.4367 |  | Y
CG-20-0053 | 15.889 |  | Y
C-20-0005 | 17.5074 |  | Y
C-20-0015 | 13.9108 |  | Y
CG-20-0037 | 2.8 |  | Y
C-20-0044 | 16.4265 |  | Y
C-20-0033 | 7.2414 |  | Y
C-20-0039 | 36.5132 |  | Y
C-20-0032 | 15.678 |  | Y
CG-20-0056 | 11.4428 |  | Y
C-20-0056 | 17.5862 |  | Y
C-20-0031 | 36.8421 |  | Y
CG-20-0052 | 19.7007 |  | Y
C-20-0090 | 7.0905 |  | Y
C-20-0093 | 15.5941 |  | Y
CG-20-0058 | 7.8244 |  | Y
C-20-0075 | 24.5946 |  | Y
C-20-0051 | 27.8912 |  | Y
C-20-0052 | 23.7113 |  | Y
C-20-0050 | 38.2806 |  | Y
C-20-0036 | 82.4451 |  | Y
C-20-0053 | 30.303 |  | Y
C-20-0054 | 30.4795 |  | Y
C-20-0089 | 35.6888 |  | Y
C-20-0088 | 37.6504 |  | Y
C-20-0064 | 42.6513 |  | Y
C-20-0061 | 18.2344 |  | Y
C-20-0059 | 19.6914 |  | Y
C-20-0060 | 17.1184 |  | Y
CG-20-0019 | 47.5104 |  | Y
CG-20-0035 | 7.1429 |  | Y
CG-20-0038 | 12.249 |  | Y
CG-20-0044 | 10.1382 |  | Y
C-20-0043 | 14.0351 |  | Y
C-20-0045 | 13.0564 |  | Y
CG-20-0051 | 38.6707 |  | Y
C-20-0092 | 11.4428 |  | Y
C-20-0091 | 9.7257 |  | Y
CG-20-0060 | 8.9695 |  | Y
C-20-0014 | 18.4492 |  | Y
C-20-0101 | 13.3005 |  | Y
C-20-0102 | 12.037 |  | Y
C-20-0103 | 10.9557 |  | Y
C-20-0104 | 12.9032 |  | Y
C-20-0105 | 7.5294 |  | Y
C-20-0106 | 8.8372 |  | Y
C-20-0107 | 8.9862 |  | Y
C-20-0108 | 14.0553 |  | Y
C-20-0109 | 13.0536 |  | Y
C-20-0110 | 12.4413 |  | Y
C-20-0111 | 9.2637 |  | Y
C-20-0112 | 13.7615 |  | Y
C-20-0113 | 76.0095 | possible algae residue on bottom | N
C-20-0113 | see above |  | Y
C-20-0115 | 39.5408 |  | Y
CG-22-0035 | 5.9487 |  | Y
CG-22-0084 | 105.7348 |  | Y
CG-22-0084 |  |  | Y
CG-22-0084 |  |  | Y
CG-22-0085 | 14.4124 |  | Y
CG-22-0086 | 13.8528 |  | Y
CG-22-0087 | 13.9293 |  | Y
CG-22-0088 | 15.7303 |  | Y
CG-22-0103 | 60.1202 |  | Y
CG-22-0104 | 13.7597 |  | Y
CG-22-0105 | 12.3431 |  | Y
CI-22-0003 | 31.1594 |  | Y
CI-22-0004 | 4.9451 |  | Y
CI-22-0005 | 5.9016 |  | Y
CI-22-0006 | 11.0204 |  | Y
CI-22-0007 | 12.4783 |  | Y
CI-22-0008 | 17.7778 |  | Y
CI-22-0009 | 134.0206 |  | Y
CI-22-0014 | 36.039 |  | Y
CI-22-0015 | 8.1258 |  | Y
CI-22-0016 | 11.2022 |  | Y
CI-22-0025 | 209.0909 |  | Y
CI-22-0026 | 83.0189 |  | Y
CI-22-0027 | 20.8333 |  | Y
CI-22-0028 | 18.8406 |  | Y
CI-22-0029 | 29.8507 |  | Y
CI-22-0030 | 27.0142 |  | Y
CI-22-0039 | 36.3874 |  | Y
CI-22-0063 | 19.7861 |  | Y
CI-22-0089 | 8.3333 |  | Y
CI-22-0090 | 8.0357 |  | Y
CI-22-0091 | 8.8496 |  | Y
CI-22-0092 | 9.6045 |  | Y
CI-22-0093 | 6.3128 |  | Y
CI-22-0094 | 5.5072 |  | Y
CI-22-0095 | 5.0898 |  | Y
CI-22-0096 | 5.5866 |  | Y
CI-22-0099 | 43.5233 |  | Y
CI-22-0129 | 11.6711 |  | Y
C-20-0001a | 459.8335 |  | Y
C-20-0001b | 1820.9699 |  | Y
C-20-0002 | 89.2538 |  | Y
C-20-0003 | 134.9042 |  | Y
C-20-0004 | 49.1739 |  | Y
C-20-0008 | 97.0544 |  | Y
C-20-0009 | 190.2497 |  | Y
C-20-0017 | 91.1743 |  | Y
C-20-0018 | 91.5919 |  | Y
C-20-0021a | 82342.0972 |  | Y
C-20-0021b | 40564.9038 |  | Y
C-20-0026a | 32138.5529 |  | Y
C-20-0026b | 23350.121 |  | Y
C-20-0034 | 539.4228 |  | Y
C-20-0035 | 492.8315 |  | Y
C-20-0037 | 308.8054 |  | Y
C-20-0038a | 617.2295 |  | Y
C-20-0038b | 646.7469 |  | Y
C-20-0040 | 314.0844 |  | Y
C-20-0041 | 307.7058 |  | Y
C-20-0042 | 360.9783 |  | Y
C-20-0049 | 235.9826 |  | Y
C-20-0055a | 47.8171 |  | Y
C-20-0055b | 0 |  | Y
C-20-0057 | 224.4367 |  | Y
C-20-0058 | 86.8395 |  | Y
C-20-0062 | 0 |  | Y
C-20-0063 | 88.6839 |  | Y
C-20-0065 | 44.2145 |  | Y
C-20-0066 | 128.6946 |  | Y
C-20-0067 | 96.214 |  | Y
C-20-0068 | 86.8432 |  | Y
C-20-0069 | 127.8282 |  | Y
C-20-0070 | 130.1801 |  | Y
C-20-0071 | 221.5526 |  | Y
C-20-0072 | 265.006 |  | Y
C-20-0073 | 44.0141 |  | Y
C-20-0074 | 46.2385 |  | Y
C-20-0076 | 790.1321 |  | Y
C-20-0077 | -1127.8359 |  | Y
C-20-0078 | 313.4796 |  | Y
C-20-0079 | -85.4628 |  | Y
C-20-0080a | 96.782 |  | Y
C-20-0080b | 140.4988 |  | Y
C-20-0081 | 49.0725 |  | Y
C-20-0082 | 189.7353 |  | Y
C-20-0083 | 0 |  | Y
C-20-0084 | -343.5583 |  | Y
C-20-0085 | 262.4672 |  | Y
C-20-0086 | 410.9401 |  | Y
C-20-0087 | 145.8576 |  | Y
C-20-0094 | 1475.8391 |  | Y
C-20-0095 | 1378.6991 |  | Y
C-20-0096 | 133.6898 |  | Y
C-20-0097 | 781.5892 |  | Y
C-20-0098 | -1360.6637 |  | Y
C-20-0099a | 1091.0579 |  | Y
C-20-0099b | 785.9259 |  | Y
C-20-0100 | 43.6777 |  | Y
C-20-0116 | 182.6484 |  | Y
C-20-0117 | 59368.7038 | Green algae on bottom. Water remained in sample after drying. | N
C-20-0118 | 53068.5762 | Green algae on bottom. Water remained in sample after drying. | N
C-20-0119 | 0 |  | Y
C-20-0120 | 43867.3069 | Green algae on bottom. Water remained in sample after drying. | N
C-20-0121 | 45.6163 |  | Y
C-20-0122 | 92.5754 |  | Y
C-20-0123 | 637.7261 |  | Y
C-20-0124 | 227.8631 |  | Y
C-20-0125 | 141.0039 |  | Y
C-20-0126 | 316.2127 |  | Y
C-20-0127 | 235.8491 |  | Y
C-20-0128 | 895.6561 |  | Y
C-20-0129 | 542.2993 |  | Y
C-20-0130 | 3241.2691 |  | Y
C-20-0131 | 186.8635 |  | Y
C-20-0132 | 1206.5637 |  | Y
C-20-0133 | 225.5503 |  | Y
CG-20-0001a | 67006.7048 |  | Y
CG-20-0001b | 87030.9051 |  | Y
CG-20-0002 | 61205.6678 |  | Y
CG-20-0003 | 2148.0015 | large item left in sample bottle (possibly invertebrate) | N
CG-20-0004 | 1546.3056 |  | Y
CG-20-0005 | 799.1252 |  | Y
CG-20-0007 | 1054.5409 |  | Y
CG-20-0008 | 376.3014 |  | Y
CG-20-0009a | 4987.742 |  | Y
CG-20-0009b | 651.0802 |  | Y
CG-20-0010 | 720.6558 |  | Y
CG-20-0011 | 251.4142 |  | Y
CG-20-0012 | 251.8257 |  | Y
CG-20-0013 | 48.2532 |  | Y
CG-20-0014 | 310.7106 |  | Y
CG-20-0015a | 127.0487 |  | Y
CG-20-0015b | 90.6577 |  | Y
CG-20-0016 | 127.6433 |  | Y
CG-20-0018 | 6313.9932 |  | Y
CG-20-0020 | 1792.1147 |  | Y
CG-20-0021 | 296.9247 |  | Y
CG-20-0022 | 87.0474 |  | Y
CG-20-0024 | 628.2723 | small floating stick in pp (ssc) bottle | N
CG-20-0028a | 546.6472 |  | Y
CG-20-0028b | 437.7709 |  | Y
CG-20-0030 | 296.196 |  | Y
CG-20-0031a | 7084.2488 |  | Y
CG-20-0031b | 6979.4669 |  | Y
CG-20-0032 | 0 |  | Y
CG-20-0033a | 268.8895 |  | Y
CG-20-0033b | 229.5157 |  | Y
CG-20-0034 | 89.6821 |  | Y
CG-20-0036a | 402.9911 |  | Y
CG-20-0036b | 403.3523 |  | Y
CG-20-0046 | 86.5801 |  | Y
CG-20-0047 | 308.928 |  | Y
CG-20-0048a | 177.4859 |  | Y
CG-20-0048b | 182.807 |  | Y
CG-20-0050 | 208.9689 |  | Y
CG-20-0057 | 44.7427 |  | Y
CG-20-0059 | 174.9016 |  | Y
CG-20-0061 | 209.24 |  | Y
CG-20-0062 | 268.1804 |  | Y
CG-20-0063 | 0 |  | Y
CG-20-0064 | 2155.2692 |  | Y
CG-21-0002 | 135.6484 |  | Y
CG-21-0003 | 904.7727 |  | Y
CG-21-0004 | 135.7282 |  | Y
CG-21-0005 | 592.7412 |  | Y
CG-21-0006 | 89.3815 |  | Y
CG-21-0008 | 1207.1687 |  | Y
CG-21-0009 | 222.5288 |  | Y
CG-21-0010 | 537.8031 |  | Y
CG-21-0011 | 44.2028 |  | Y
CG-21-0012 | 413.736 |  | Y
CG-21-0014 | 395.1181 |  | Y
CG-21-0042 | 433.7977 |  | Y
CG-21-0043 | 180.8482 |  | Y
CG-21-0044 | 21576.3981 | Salt crust | N
CG-21-0078 | 91.8442 |  | Y
CG-21-0080 | 1726.8098 |  | Y
CG-21-0081 | 263.829 |  | Y
CG-21-0082 | 659.7757 |  | Y
CG-21-0083 | 263.2272 |  | Y
CG-21-0084 | 617.5835 |  | Y
CG-21-0085 | 506.3524 |  | Y
CG-21-0086 | 636.2769 |  | Y
CG-21-0087 | 315.4006 |  | Y
CG-21-0088 | 692.7127 |  | Y
CG-21-0089 | 5625.1373 |  | Y
CG-21-0090 | 4991.1794 |  | Y
CG-21-0091 | 1772.969 |  | Y
CG-21-0092 | 1348.3146 |  | Y
CG-21-0093 | 1505.5431 |  | Y
CG-21-0094 | 1199.7334 |  | Y
CG-21-0095 | 1187.4315 |  | Y
CG-21-0096 | 1358.1421 |  | Y
CG-21-0097 | 1549.221 |  | Y
CG-21-0098 | 1122.4856 |  | Y
CG-21-0099 | 1226.4729 |  | Y
CG-21-0103 | 400.4093 |  | Y
CG-21-0104 | 440.2959 |  | Y
CG-21-0105 | 2816.7793 |  | Y
CG-21-0106 | 686.489 |  | Y
CG-21-0121 | 317.0003 |  | Y
CG-22-0033 | 1700.7584 |  | Y
CG-22-0034 | 271.8869 |  | Y
CG-22-0036 | 3102.1898 |  | Y
CG-22-0066 | 350.1707 |  | Y
CG-22-0067 | 307.9766 |  | Y
CG-22-0068 | 322.6104 |  | Y
CG-22-0069 | 269.0824 |  | Y
CG-22-0081 | 534.307 |  | Y
CG-22-0082 | 383.599 |  | Y
CG-22-0083 | 129.5337 |  | Y
CG-22-0130 | 91.6128 |  | Y
CG-22-0131 | 90.7276 |  | Y
CG-22-0132 | 135.6975 |  | Y
CG-22-0133 | 178.0706 |  | Y
CI-21-0018 | 1960.6172 |  | Y
CI-21-0019 | 1924.7124 |  | Y
CI-21-0020 | 1423.6142 |  | Y
CI-21-0021 | 865.1307 |  | Y
CI-21-0022 | 706.5577 |  | Y
CI-21-0023 | 674.2179 |  | Y
CI-21-0024 | 534.9978 |  | Y
CI-21-0025 | 449.7616 |  | Y
CI-21-0026 | 445.8712 |  | Y
CI-21-0027 | 549.5512 |  | Y
CI-21-0028 | 582.9335 |  | Y
CI-21-0029 | 570.1254 |  | Y
CI-21-0030 | 621.0905 |  | Y
CI-21-0031 | 662.8955 |  | Y
CI-21-0032 | 398.9539 |  | Y
CI-21-0033 | 223.5636 |  | Y
CI-21-0034 | 266.3234 |  | Y
CI-21-0035 | 311.9569 |  | Y
CI-21-0036 | 487.4374 |  | Y
CI-21-0037 | 382.647 |  | Y
CI-21-0038 | 307.9766 |  | Y
CI-21-0039 | 399.6803 |  | Y
CI-21-0040 | 397.5616 |  | Y
CI-21-0041 | 570.4507 |  | Y
CI-21-0046 | 483.6653 |  | Y
CI-21-0047 | 219.6644 |  | Y
CI-21-0048 | 276.2558 |  | Y
CI-21-0049 | 259.4482 |  | Y
CI-21-0050 | 302.4934 |  | Y
CI-21-0052 | 716.6532 |  | Y
CI-21-0053 | 578.8583 |  | Y
CI-21-0054 | 445.911 |  | Y
CI-21-0055 | 376.5415 |  | Y
CI-21-0056 | 608.6692 |  | Y
CI-21-0057 | 359.3406 |  | Y
CI-21-0058 | 175.5618 |  | Y
CI-21-0059 | 43.5749 |  | Y
CI-21-0060 | 133.3926 |  | Y
CI-21-0061 | 43.2003 |  | Y
CI-21-0062 | 177.5095 |  | Y
CI-21-0064 | 179.035 |  | Y
CI-21-0065 | 131.504 |  | Y
CI-21-0066 | 225.805 |  | Y
CI-21-0067 | 172.0578 |  | Y
CI-21-0068 | 87.6271 |  | Y
CI-21-0070 | 7876.0945 |  | Y
CI-21-0071 | 593.1469 |  | Y
CI-21-0072 | 10229.7356 |  | Y
CI-21-0075 | 707.3699 |  | Y
CI-21-0076 | 588.0756 |  | Y
CI-21-0077 | 668.1217 |  | Y
CI-21-0100 | 671.4414 |  | Y
CI-21-0101 | 444.1483 |  | Y
CI-21-0102 | 574.7381 |  | Y
CI-21-0108 | 1958.4279 |  | Y
CI-21-0109 | 1166.2854 |  | Y
CI-21-0110 | 541.1988 |  | Y
CI-21-0112 | 581.2134 |  | Y
CI-21-0113 | 744.2756 |  | Y
CI-21-0114 | 305.8505 |  | Y
CI-21-0129 | 261.324 |  | Y
CI-21-0130 | 130.0616 |  | Y
CI-21-0134 | 90.3628 |  | Y
CI-21-0137 | 58880.14 | salt crust/water in dried sample still | N
CI-22-00010 | 652.4069 |  | Y
CI-22-0011 | 567.0913 |  | Y
CI-22-0012 | 470.8703 |  | Y
CI-22-0013 | 397.053 |  | Y
CI-22-0017 | 3797.063 |  | Y
CI-22-0018 | 2904.8322 |  | Y
CI-22-0019 | 1505.3763 |  | Y
CI-22-0020 | 1191.2866 |  | Y
CI-22-0021 | 1091.7507 |  | Y
CI-22-0022 | 1224.0972 |  | Y
CI-22-0023 | 1360.3591 |  | Y
CI-22-0024 | 1209.9214 |  | Y
CI-22-0032 | 350.9388 |  | Y
CI-22-0037 | 32981.5303 | soil crust formed and water not fully evaporated. put in oven for extra 10 hours- stirred every 2 hours | N
CI-22-0038 | 1590.5275 |  | Y
CI-22-0040 | 34890.8565 | soil crust formed and water not fully evaporated. put in oven for extra 10 hours- stirred every 2 hours | N
CI-22-0041 | 33324.6888 | soil crust formed and water not fully evaporated. put in oven for extra 10 hours- stirred every 2 hours | N
CI-22-0042 | 33441.5307 | soil crust formed and water not fully evaporated. put in oven for extra 10 hours- stirred every 2 hours | N
CI-22-0043 | 2699.8781 |  | Y
CI-22-0044 | 2586.9111 |  | Y
CI-22-0045 | 2520.4789 |  | Y
CI-22-0046 | 1805.2869 |  | Y
CI-22-0047 | 1215.225 |  | Y
CI-22-0048 | 1220.2287 |  | Y
CI-22-0049 | 1659.1928 |  | Y
CI-22-0050 | 434.2351 |  | Y
CI-22-0051 | 564.5547 |  | Y
CI-22-0052 | 547.8759 |  | Y
CI-22-0053 | 1729.4133 |  | Y
CI-22-0054 | 1731.7171 |  | Y
CI-22-0055 | 1721.3983 |  | Y
CI-22-0056 | 1766.1756 |  | Y
CI-22-0057 | 2014.9554 |  | Y
CI-22-0058 | 393.1848 |  | Y
CI-22-0059 | 2332.4661 |  | Y
CI-22-0060 | 2191.1193 |  | Y
CI-22-0061 | 583.5522 |  | Y
CI-22-0062 | 648.6767 |  | Y
CI-22-0064 | 481.6534 |  | Y
CI-22-0065 | 705.3064 |  | Y
CI-22-0070 | 92.0302 |  | Y
CI-22-0072 | 223.2841 |  | Y
CI-22-0074 | 88.7311 |  | Y
CI-22-0075 | 86.5763 |  | Y
CI-22-0076 | 133.452 |  | Y
CI-22-0077 | 42.3173 |  | Y
CI-22-0078 | 215.3873 |  | Y
CI-22-0079 | 215.2111 |  | Y
CI-22-0080 | 435.6349 |  | Y
CI-22-0090 | 997.7324 |  | Y
CI-22-0097 | 23215.6307 | soil crust formed and water not fully evaporated. put in oven for extra 6 hours- stirred at 4 hours | N
CI-22-0098 | 36795.9843 | soil crust formed and water not fully evaporated. put in oven for extra 10 hours- stirred every 2 hours | N
CI-22-0100 | 4161.7957 |  | Y
CI-22-0101 | 5052.0998 |  | Y
CI-22-0102 | 4508.8852 |  | Y
CI-22-0106 | 48533.4459 | soil crust formed and water not fully evaporated. put in oven for extra 10 hours- stirred every 2 hours | N
CI-22-0107 | 49137.6366 | soil crust formed and water not fully evaporated. put in oven for extra 10 hours- stirred every 2 hours | N
CI-22-0108 | 49700.4948 | soil crust formed and water not fully evaporated. put in oven for extra 10 hours- stirred every 2 hours | N
CI-22-0110 | 44303.231 | soil crust formed and water not fully evaporated. put in oven for extra 10 hours- stirred every 2 hours | N
CI-22-0111 | 674.5647 |  | Y
CI-22-0112 | 130.0052 |  | Y
CI-22-0113 | 228.2792 |  | Y
CI-22-0114 | 88.5661 |  | Y
CI-22-0115 | 128.9602 |  | Y
CI-22-0116 | 136.2089 |  | Y
CI-22-0117 | 222.5288 |  | Y
CI-22-0118 | 308.37 |  | Y
CI-22-0119 | 2126.367 |  | Y
CI-22-0120 | 1940.1208 |  | Y
CI-22-0121 | 1917.7963 |  | Y
CI-22-0122 | 2052.3803 |  | Y
CI-22-0123 | 1059.5091 |  | Y
CI-22-0124 | 1386.9626 |  | Y
CI-22-0125 | 316.5988 |  | Y
CI-22-0126 | 412.2956 |  | Y
CI-22-0127 | 466.9129 |  | Y
CI-22-0128 | 388.3663 |  | Y

## Sample names and locations
Location | Date | Time | Sample Number | Sample type
NCOS-P | 2019-12-03 | 22:00 | C-20-0010 | Isco
NCOS-P | 2019-12-04 | 0:00 | C-20-0011 | Isco
NCOS-P | 2019-12-04 | 2:00 | C-20-0012 | Isco
NCOS-P | 2019-12-04 | 4:00 | C-20-0013 | Isco
NCOS-P | 2019-12-04 | 6:00 | C-20-0014 | Isco
NCOS-P | 2019-12-04 | 7:30 | C-20-0015 | Isco
NCOS-P | 2019-12-04 | 8:30 | C-20-0016 | Isco
NCOS-P | 2019-12-04 | 9:00 | C-20-0017 | Isco
NCOS-P | 2019-12-04 | 11:00 | C-20-0018 | Isco
NCOS-P | 2019-12-04 | 16:00 | C-20-0019 | Isco
NCOS-P | 2020-03-09 | 22:00 | C-20-0030 | Isco
NCOS-P | 2020-03-10 | 10:00 | C-20-0029 | Isco
NCOS-P | 2020-03-10 | 13:00 | C-20-0034 | Isco
NCOS-P | 2020-03-10 | 14:00 | C-20-0035 | Isco
NCOS-P | 2020-03-10 | 16:00 | C-20-0036 | Isco
NCOS-P | 2020-03-10 | 17:00 | C-20-0037 | Isco
NCOS-P | 2020-03-10 | 22:00 | C-20-0038 | Isco
NCOS-P | 2020-03-11 | 2:00 | C-20-0039 | Isco
NCOS-P | 2020-03-11 | 3:00 | C-20-0040 | Isco
NCOS-P | 2020-03-11 | 5:00 | C-20-0041 | Isco
NCOS-P | 2020-03-11 | 9:00 | C-20-0042 | Isco
NCOS-P | 2020-03-11 | 10:00 | C-20-0031 | Isco
NCOS-P | 2020-03-15 | 22:00 | C-20-0074 | Isco
NCOS-P | 2020-03-16 | 2:00 | C-20-0075 | Isco
NCOS-P | 2020-03-16 | 3:00 | C-20-0076 | Isco
NCOS-P | 2020-03-16 | 4:00 | C-20-0077 | Isco
NCOS-P | 2020-03-16 | 6:00 | C-20-0078 | Isco
NCOS-P | 2020-03-16 | 7:00 | C-20-0079 | Isco
NCOS-P | 2020-03-16 | 8:00 | C-20-0080 | Isco
NCOS-P | 2020-03-16 | 10:00 | C-20-0081 | Isco
NCOS-P | 2020-03-16 | 12:00 | C-20-0082 | Isco
NCOS-P | 2020-03-16 | 13:00 | C-20-0083 | Isco
NCOS-P | 2020-03-16 | 15:00 | C-20-0084 | Isco
NCOS-P | 2020-03-16 | 16:00 | C-20-0085 | Isco
NCOS-P | 2020-03-16 | 17:00 | C-20-0086 | Isco
NCOS-P | 2020-03-16 | 18:00 | C-20-0087 | Isco
NCOS-P | 2020-03-16 | 20:00 | C-20-0088 | Isco
NCOS-P | 2020-03-16 | 21:00 | C-20-0089 | Isco
NCOS-V | 2019-12-03 | 22:00 | C-20-0020 | Isco
NCOS-V | 2019-12-04 | 1:00 | C-20-0021 | Isco
NCOS-V | 2019-12-04 | 3:00 | C-20-0022 | Isco
NCOS-V | 2019-12-04 | 6:00 | C-20-0023 | Isco
NCOS-V | 2019-12-04 | 9:00 | C-20-0024 | Isco
NCOS-V | 2019-12-04 | 12:00 | C-20-0025 | Isco
NCOS-V | 2019-12-04 | 16:00 | C-20-0026 | Isco
NCOS-V | 2020-03-09 | 22:00 | C-20-0028 | Isco
NCOS-V | 2020-03-10 | 10:00 | C-20-0027 | Isco
NCOS-V | 2020-03-10 | 13:00 | C-20-0043 | Isco
NCOS-V | 2020-03-10 | 15:00 | C-20-0044 | Isco
NCOS-V | 2020-03-10 | 20:00 | C-20-0045 | Isco
NCOS-V | 2020-03-11 | 2:00 | C-20-0046 | Isco
NCOS-V | 2020-03-11 | 4:00 | C-20-0047 | Isco
NCOS-V | 2020-03-11 | 10:00 | C-20-0048 | Isco
NCOS-V | 2020-03-11 | 16:00 | C-20-0033 | Isco
NCOS-V | 2020-03-15 | 22:00 | C-20-0090 | Isco
NCOS-V | 2020-03-16 | 5:00 | C-20-0091 | Isco
NCOS-V | 2020-03-16 | 9:00 | C-20-0092 | Isco
NCOS-V | 2020-03-16 | 12:00 | C-20-0093 | Isco
NCOS-V | 2020-03-16 | 14:00 | C-20-0094 | Isco
NCOS-V | 2020-03-16 | 16:00 | C-20-0095 | Isco
NCOS-V | 2020-03-16 | 17:00 | C-20-0096 | Isco
NCOS-V | 2020-03-16 | 18:00 | C-20-0097 | Isco
NCOS-V | 2020-03-16 | 19:00 | C-20-0098 | Isco
NCOS-V | 2020-03-16 | 20:00 | C-20-0099 | Isco
NCOS-V | 2020-03-16 | 21:00 | C-20-0100 | Isco
NCOS-W | 2019-11-27 | 3:00 | C-20-0001 | Isco
NCOS-W | 2019-11-27 | 4:00 | C-20-0002 | Isco
NCOS-W | 2019-11-27 | 4:30 | C-20-0003 | Isco
NCOS-W | 2019-11-27 | 5:00 | C-20-0004 | Isco
NCOS-W | 2019-11-27 | 6:30 | C-20-0005 | Isco
NCOS-W | 2019-11-27 | 8:00 | C-20-0006 | Isco
NCOS-W | 2019-11-27 | 10:30 | C-20-0007 | Isco
NCOS-W | 2019-12-04 | 14:00 | C-20-0008 | Isco
NCOS-W | 2019-12-04 | 16:00 | C-20-0009 | Isco
NCOS-W | 2020-03-10 | 13:00 | C-20-0049 | Isco
NCOS-W | 2020-03-10 | 14:00 | C-20-0050 | Isco
NCOS-W | 2020-03-10 | 15:00 | C-20-0051 | Isco
NCOS-W | 2020-03-10 | 18:00 | C-20-0052 | Isco
NCOS-W | 2020-03-10 | 22:00 | C-20-0053 | Isco
NCOS-W | 2020-03-11 | 2:00 | C-20-0054 | Isco
NCOS-W | 2020-03-11 | 4:00 | C-20-0055 | Isco
NCOS-W | 2020-03-11 | 10:00 | C-20-0056 | Isco
NCOS-W | 2020-03-11 | 16:00 | C-20-0032 | Isco
NCOS-W | 2020-03-15 | 22:00 | C-20-0057 | Isco
NCOS-W | 2020-03-16 | 2:00 | C-20-0058 | Isco
NCOS-W | 2020-03-16 | 3:00 | C-20-0059 | Isco
NCOS-W | 2020-03-16 | 4:00 | C-20-0060 | Isco
NCOS-W | 2020-03-16 | 5:00 | C-20-0061 | Isco
NCOS-W | 2020-03-16 | 6:00 | C-20-0062 | Isco
NCOS-W | 2020-03-16 | 7:00 | C-20-0063 | Isco
NCOS-W | 2020-03-16 | 8:00 | C-20-0064 | Isco
NCOS-W | 2020-03-16 | 9:00 | C-20-0065 | Isco
NCOS-W | 2020-03-16 | 11:00 | C-20-0066 | Isco
NCOS-W | 2020-03-16 | 12:00 | C-20-0067 | Isco
NCOS-W | 2020-03-16 | 13:00 | C-20-0068 | Isco
NCOS-W | 2020-03-16 | 15:00 | C-20-0069 | Isco
NCOS-W | 2020-03-16 | 16:00 | C-20-0070 | Isco
NCOS-W | 2020-03-16 | 17:00 | C-20-0071 | Isco
NCOS-W | 2020-03-16 | 18:00 | C-20-0072 | Isco
NCOS-W | 2020-03-16 | 21:00 | C-20-0073 | Isco
NCOS-P | 2020-03-10 | 12:00 | C-20-0101 | Isco
NCOS-P | 2020-03-16 | 19:00 | C-20-0115 | Isco
NCOS-V | 2020-12-03 | 23:00 | C-20-0114 | Isco
NCOS-V | 2020-12-04 | 0:00 | C-20-0113 | Isco
NCOS-V | 2020-03-10 | 6:00 | C-20-0110 | Isco
NCOS-V | 2020-03-10 | 8:00 | C-20-0111 | Isco
NCOS-V | 2020-03-10 | 12:00 | C-20-0108 | Isco
NCOS-V | 2020-03-10 | 18:00 | C-20-0109 | Isco
NCOS-V | 2020-03-10 | 23:00 | C-20-0102 | Isco
NCOS-V | 2020-03-11 | 3:00 | C-20-0103 | Isco
NCOS-V | 2020-03-11 | 6:00 | C-20-0104 | Isco
NCOS-V | 2020-03-16 | 2:00 | C-20-0105 | Isco
NCOS-V | 2020-03-16 | 4:00 | C-20-0106 | Isco
NCOS-V | 2020-03-16 | 8:00 | C-20-0107 | Isco
NCOS-V | 2020-03-16 | 13:00 | C-20-0112 | Isco
NCOS-D | 2019-11-27 | 4:40 | CG-20-0011 | Grab
NCOS-D | 2019-11-27 | 5:45 | CG-20-0012 | Grab
NCOS-D | 2019-11-27 | 7:00 | CG-20-0013 | Grab
NCOS-D | 2019-11-27 | 11:10 | CG-20-0014 | Grab
NCOS-D | 2019-12-04 | 1:00 | CG-20-0015 | Grab
NCOS-D | 2019-12-04 | 8:45 | CG-20-0016 | Grab
NCOS-D | 2019-12-04 | 15:45 | CG-20-0017 | Grab
NCOS-D | 2019-12-16 | 14:00 | CG-20-0030 | Grab
NCOS-D | 2019-12-22 | 13:25 | CG-20-0034 | Grab
NCOS-D | 2020-01-08 | 10:05 | CG-20-0038 | Grab
NCOS-D | 2020-03-10 | 13:55 | CG-20-0048 | Grab
NCOS-D | 2020-03-11 | 9:30 | CG-20-0050 | Grab
NCOS-D | 2020-03-11 | 17:40 | CG-20-0055 | Grab
NCOS-D | 2020-03-15 | 22:10 | CG-20-0057 | Grab
NCOS-D | 2020-03-16 | 10:30 | CG-20-0061 | Grab
NCOS-P | 2019-11-27 | 3:50 | CG-20-0007 | Grab
NCOS-P | 2019-11-27 | 5:00 | CG-20-0008 | Grab
NCOS-P | 2019-11-27 | 6:45 | CG-20-0009 | Grab
NCOS-P | 2019-11-27 | 10:55 | CG-20-0010 | Grab
NCOS-P | 2019-11-27 | 18:45 | CG-20-0006 | Grab
NCOS-P | 2019-12-04 | 0:45 | CG-20-0021 | Grab
NCOS-P | 2019-12-04 | 8:25 | CG-20-0022 | Grab
NCOS-P | 2019-12-04 | 16:00 | CG-20-0023 | Grab
NCOS-P | 2019-12-16 | 13:40 | CG-20-0029 | Grab
NCOS-P | 2019-12-22 | 13:05 | CG-20-0033 | Grab
NCOS-P | 2020-01-08 | 9:50 | CG-20-0037 | Grab
NCOS-P | 2020-03-09 | 18:20 | CG-20-0041 | Grab
NCOS-P | 2020-03-10 | 9:50 | CG-20-0044 | Grab
NCOS-P | 2020-03-10 | 13:40 | CG-20-0047 | Grab
NCOS-P | 2020-03-11 | 9:05 | CG-20-0049 | Grab
NCOS-P | 2020-03-11 | 17:55 | CG-20-0056 | Grab
NCOS-P | 2020-03-15 | 21:50 | CG-20-0058 | Grab
NCOS-P | 2020-03-16 | 11:45 | CG-20-0062 | Grab
NCOS-V | 2019-11-26 | 17:50 | CG-20-0001 | Grab
NCOS-V | 2019-11-27 | 4:05 | CG-20-0002 | Grab
NCOS-V | 2019-11-27 | 5:20 | CG-20-0003 | Grab
NCOS-V | 2019-11-27 | 6:20 | CG-20-0004 | Grab
NCOS-V | 2019-11-27 | 10:15 | CG-20-0005 | Grab
NCOS-V | 2019-12-04 | 0:15 | CG-20-0018 | Grab
NCOS-V | 2019-12-04 | 9:00 | CG-20-0019 | Grab
NCOS-V | 2019-12-04 | 16:45 | CG-20-0020 | Grab
NCOS-V | 2019-12-16 | 14:25 | CG-20-0027 | Grab
NCOS-V | 2019-12-22 | 12:40 | CG-20-0031 | Grab
NCOS-V | 2020-01-08 | 9:05 | CG-20-0035 | Grab
NCOS-V | 2020-03-09 | 17:55 | CG-20-0039 | Grab
NCOS-V | 2020-03-10 | 9:20 | CG-20-0042 | Grab
NCOS-V | 2020-03-10 | 13:15 | CG-20-0045 | Grab
NCOS-V | 2020-03-11 | 10:30 | CG-20-0052 | Grab
NCOS-V | 2020-03-11 | 16:25 | CG-20-0053 | Grab
NCOS-V | 2020-03-15 | 22:40 | CG-20-0060 | Grab
NCOS-V | 2020-03-16 | 13:25 | CG-20-0064 | Grab
NCOS-W | 2019-12-04 | 0:30 | CG-20-0024 | Grab
NCOS-W | 2019-12-04 | 8:15 | CG-20-0025 | Grab
NCOS-W | 2019-12-04 | 15:25 | CG-20-0026 | Grab
NCOS-W | 2019-12-16 | 14:15 | CG-20-0028 | Grab
NCOS-W | 2019-12-22 | 12:50 | CG-20-0032 | Grab
NCOS-W | 2020-01-08 | 9:30 | CG-20-0036 | Grab
NCOS-W | 2020-03-09 | 18:10 | CG-20-0040 | Grab
NCOS-W | 2020-03-10 | 9:35 | CG-20-0043 | Grab
NCOS-W | 2020-03-10 | 13:30 | CG-20-0046 | Grab
NCOS-W | 2020-03-11 | 9:50 | CG-20-0051 | Grab
NCOS-W | 2020-03-11 | 17:10 | CG-20-0054 | Grab
NCOS-W | 2020-03-15 | 22:30 | CG-20-0059 | Grab
NCOS-W | 2020-03-16 | 13:15 | CG-20-0063 | Grab
Devereux | 2021-10-25 | 9:00 | CG-22-0033 | Grab
Devereux | 2021-10-25 | 11:30 | CG-22-0034 | Grab
Whittier | 2021-11-09 | 9:15 | CG-22-0035 | Grab
Phelps | 2021-11-09 | 9:30 | CG-22-0036 | Grab
Devereux | 2021-12-14 | 7:00 | CG-22-0066 | Grab
Devereux | 2021-12-14 | 8:00 | CG-22-0067 | Grab
Devereux | 2021-12-14 | 9:00 | CG-22-0068 | Grab
Devereux | 2021-12-14 | 12:00 | CG-22-0069 | Grab
Devereux | 2021-12-23 | 14:15 | CG-22-0081 | Grab
Phelps | 2021-12-23 | 14:30 | CG-22-0082 | Grab
Whittier | 2021-12-23 | 14:45 | CG-22-0083 | Grab
Venoco | 2021-12-23 | 15:00 | CG-22-0084 | Grab
Devereux | 2021-12-29 | 8:00 | CG-22-0085 | Grab
Devereux | 2021-12-29 | 9:00 | CG-22-0086 | Grab
Devereux | 2021-12-29 | 10:00 | CG-22-0087 | Grab
Devereux | 2021-12-29 | 11:00 | CG-22-0088 | Grab
Venoco | 2022-01-03 | 9:30 | CG-22-0103 | Grab
Venoco | 2022-01-03 | 11:15 | CG-22-0104 | Grab
Venoco | 2022-01-03 | 16:00 | CG-22-0105 | Grab
Devereux | 2022-03-28 | 7:30 | CG-22-0130 | Grab
Devereux | 2022-03-28 | 11:45 | CG-22-0131 | Grab
Devereux | 2022-03-28 | 13:25 | CG-22-0132 | Grab
Devereux | 2022-03-28 | 5:30 | CG-22-0133 | Grab
Phelps | 2021-10-24 | 13:40 | CI-22-0003 | ISCO
Phelps | 2021-10-25 | 3:00 | CI-22-0004 | ISCO
Phelps | 2021-10-25 | 5:00 | CI-22-0005 | ISCO
Phelps | 2021-10-25 | 6:00 | CI-22-0006 | ISCO
Phelps | 2021-10-25 | 7:00 | CI-22-0007 | ISCO
Phelps | 2021-10-25 | 8:00 | CI-22-0008 | ISCO
Phelps | 2021-10-25 | 9:00 | CI-22-0009 | ISCO
Phelps | 2021-10-25 | 10:00 | CI-22-0010 | ISCO
Phelps | 2021-10-25 | 11:00 | CI-22-0011 | ISCO
Phelps | 2021-10-25 | 12:00 | CI-22-0012 | ISCO
Phelps | 2021-10-25 | 13:00 | CI-22-0013 | ISCO
Phelps | 2021-10-25 | 14:00 | CI-22-0014 | ISCO
Phelps | 2021-10-25 | 22:00 | CI-22-0015 | ISCO
Phelps | 2021-10-25 | 23:00 | CI-22-0016 | ISCO
Venoco | 2021-10-25 | 10:00 | CI-22-0017 | ISCO
Venoco | 2021-10-25 | 11:00 | CI-22-0018 | ISCO
Venoco | 2021-10-25 | 12:00 | CI-22-0019 | ISCO
Venoco | 2021-10-25 | 13:00 | CI-22-0020 | ISCO
Venoco | 2021-10-25 | 14:00 | CI-22-0021 | ISCO
Venoco | 2021-10-25 | 18:00 | CI-22-0022 | ISCO
Venoco | 2021-10-25 | 22:00 | CI-22-0023 | ISCO
Venoco | 2021-10-25 | 23:00 | CI-22-0024 | ISCO
Whittier | 2021-10-25 | 9:00 | CI-22-0025 | ISCO
Whittier | 2021-10-25 | 10:00 | CI-22-0026 | ISCO
Whittier | 2021-10-25 | 11:00 | CI-22-0027 | ISCO
Whittier | 2021-10-25 | 12:00 | CI-22-0028 | ISCO
Whittier | 2021-10-25 | 13:00 | CI-22-0029 | ISCO
Whittier | 2021-10-25 | 14:00 | CI-22-0030 | ISCO
Whittier | 2021-10-25 | 22:00 | CI-22-0031 | ISCO
Whittier | 2021-10-25 | 23:00 | CI-22-0032 | ISCO
Venoco | 2021-12-13 | 8:45 | CI-22-0037 | ISCO
Phelps | 2021-12-13 | 9:15 | CI-22-0038 | ISCO
Venoco | 2021-12-13 | 12:00 | CI-22-0039 | ISCO
Venoco | 2021-12-13 | 15:45 | CI-22-0040 | ISCO
Venoco | 2021-12-13 | 19:30 | CI-22-0041 | ISCO
Venoco | 2021-12-13 | 22:00 | CI-22-0042 | ISCO
Venoco | 2021-12-13 | 23:15 | CI-22-0043 | ISCO
Venoco | 2021-12-14 | 24:30 | CI-22-0044 | ISCO
Venoco | 2021-12-14 | 25:45 | CI-22-0045 | ISCO
Venoco | 2021-12-14 | 27:00 | CI-22-0046 | ISCO
Venoco | 2021-12-14 | 28:15 | CI-22-0047 | ISCO
Venoco | 2021-12-14 | 6:45 | CI-22-0048 | ISCO
Venoco | 2021-12-14 | 9:15 | CI-22-0049 | ISCO
Venoco | 2021-12-14 | 10:30 | CI-22-0050 | ISCO
Venoco | 2021-12-14 | 13:00 | CI-22-0051 | ISCO
Venoco | 2021-12-14 | 15:30 | CI-22-0052 | ISCO
Phelps | 2021-12-13 | 12:00 | CI-22-0053 | ISCO
Phelps | 2021-12-13 | 13:15 | CI-22-0054 | ISCO
Phelps | 2021-12-13 | 15:45 | CI-22-0055 | ISCO
Phelps | 2021-12-13 | 17:00 | CI-22-0056 | ISCO
Phelps | 2021-12-13 | 19:30 | CI-22-0057 | ISCO
Phelps | 2021-12-13 | 20:45 | CI-22-0058 | ISCO
Phelps | 2021-12-13 | 23:15 | CI-22-0059 | ISCO
Phelps | 2021-12-14 | 3:00 | CI-22-0060 | ISCO
Phelps | 2021-12-14 | 5:30 | CI-22-0061 | ISCO
Phelps | 2021-12-14 | 6:45 | CI-22-0062 | ISCO
Phelps | 2021-12-14 | 9:15 | CI-22-0063 | ISCO
Phelps | 2021-12-14 | 11:45 | CI-22-0064 | ISCO
Phelps | 2021-12-14 | 15:30 | CI-22-0065 | ISCO
Whittier | 2021-12-13 | 19:30 | CI-22-0070 | ISCO
Whittier | 2021-12-13 | 20:45 | CI-22-0071 | ISCO
Whittier | 2021-12-13 | 22:00 | CI-22-0072 | ISCO
Whittier | 2021-12-14 | 0:30 | CI-22-0073 | ISCO
Whittier | 2021-12-14 | 1:45 | CI-22-0074 | ISCO
Whittier | 2021-12-14 | 3:00 | CI-22-0075 | ISCO
Whittier | 2021-12-14 | 5:30 | CI-22-0076 | ISCO
Whittier | 2021-12-14 | 6:45 | CI-22-0077 | ISCO
Whittier | 2021-12-14 | 9:15 | CI-22-0078 | ISCO
Whittier | 2021-12-14 | 11:45 | CI-22-0079 | ISCO
Whittier | 2021-12-14 | 15:30 | CI-22-0080 | ISCO
Whittier | 2021-12-29 | 0:00 | CI-22-0089 | ISCO
Whittier | 2021-12-29 | 2:00 | CI-22-0090 | ISCO
Whittier | 2021-12-29 | 4:00 | CI-22-0091 | ISCO
Whittier | 2021-12-29 | 5:00 | CI-22-0092 | ISCO
Whittier | 2021-12-29 | 7:00 | CI-22-0093 | ISCO
Whittier | 2021-12-29 | 9:00 | CI-22-0094 | ISCO
Whittier | 2021-12-29 | 10:00 | CI-22-0095 | ISCO
Whittier | 2021-12-29 | 11:30 | CI-22-0096 | ISCO
Venoco | 2021-12-29 | 4:30 | CI-22-0097 | ISCO
Venoco | 2021-12-29 | 5:00 | CI-22-0098 | ISCO
Venoco | 2021-12-29 | 6:30 | CI-22-0099 | ISCO
Venoco | 2021-12-29 | 8:00 | CI-22-0100 | ISCO
Venoco | 2021-12-29 | 9:30 | CI-22-0101 | ISCO
Venoco | 2021-12-29 | 10:30 | CI-22-0102 | ISCO
Venoco | 2022-03-28 | 16:00 | CI-22-0106 | ISCO
Venoco | 2022-03-28 | 20:00 | CI-22-0107 | ISCO
Venoco | 2022-03-28 | 23:00 | CI-22-0108 | ISCO
Venoco | 2022-03-28 | 11:00 | CI-22-0109 | ISCO
Venoco | 2022-03-28 | 12:00 | CI-22-0110 | ISCO
Whittier | 2022-03-28 | 6:00 | CI-22-0111 | ISCO
Whittier | 2022-03-28 | 7:00 | CI-22-0112 | ISCO
Whittier | 2022-03-28 | 8:00 | CI-22-0113 | ISCO
Whittier | 2022-03-28 | 9:00 | CI-22-0114 | ISCO
Whittier | 2022-03-28 | 10:00 | CI-22-0115 | ISCO
Whittier | 2022-03-28 | 13:00 | CI-22-0116 | ISCO
Whittier | 2022-03-28 | 17:00 | CI-22-0117 | ISCO
Whittier | 2022-03-28 | 21:00 | CI-22-0118 | ISCO
Phelps | 2022-03-27 | 22:00 | CI-22-0119 | ISCO
Phelps | 2022-03-27 | 0:00 | CI-22-0120 | ISCO
Phelps | 2022-03-28 | 4:00 | CI-22-0121 | ISCO
Phelps | 2022-03-28 | 5:00 | CI-22-0122 | ISCO
Phelps | 2022-03-28 | 6:00 | CI-22-0123 | ISCO
Phelps | 2022-03-28 | 7:00 | CI-22-0124 | ISCO
Phelps | 2022-03-28 | 9:00 | CI-22-0125 | ISCO
Phelps | 2022-03-28 | 10:00 | CI-22-0126 | ISCO
Phelps | 2022-03-28 | 12:00 | CI-22-0127 | ISCO
Phelps | 2022-03-28 | 17:00 | CI-22-0128 | ISCO
Phelps | 2022-03-28 | 21:00 | CI-22-0129 | ISCO
Devereux | 2021-10-25 | 9:00 | CG-22-0033 | Grab
Devereux | 2021-10-25 | 11:30 | CG-22-0034 | Grab
Devereux | 2021-12-14 | 7:00 | CG-22-0066 | Grab
Devereux | 2021-12-14 | 9:00 | CG-22-0068 | Grab
Devereux | 2021-12-14 | 12:00 | CG-22-0069 | Grab
Devereux | 2021-12-23 | 14:15 | CG-22-0081 | Grab
Devereux | 2021-12-29 | 8:00 | CG-22-0085 | Grab
Devereux | 2021-12-29 | 10:00 | CG-22-0087 | Grab
Devereux | 2022-03-28 | 7:30 | CG-22-0130 | Grab
Devereux | 2022-03-28 | 11:45 | CG-22-0131 | Grab
Devereux | 2022-03-28 | 13:25 | CG-22-0132 | Grab
Devereux | 2022-03-28 | 5:30 | CG-22-0133 | Grab
Whittier | 2020-12-27 | 22:30 | CG-21-0002 | Grab
Phelps | 2020-12-27 | 23:00 | CG-21-0003 | Grab
Devereux | 2020-12-27 | 23:30 | CG-21-0004 | Grab
Phelps | 2020-12-28 | 8:00 | CG-21-0005 | Grab
Devereux | 2020-12-28 | 8:15 | CG-21-0006 | Grab
Venoco | 2020-12-28 | 8:45 | CG-21-0008 | Grab
Devereux | 2020-12-28 | 16:00 | CG-21-0009 | Grab
Venoco | 2020-12-28 | 16:30 | CG-21-0010 | Grab
Whittier | 2020-12-28 | 16:45 | CG-21-0011 | Grab
Phelps | 2020-12-28 | 17:00 | CG-21-0012 | Grab
Venoco | 2020-12-29 | 9:00 | CG-21-0014 | Grab
Phelps | 2021-01-25 | 15:00 | CG-21-0042 | Grab
Whittier | 2021-01-25 | 15:15 | CG-21-0043 | Grab
Devereux | 2021-01-27 | 8:30 | CG-21-0078 | Grab
Devereux | 2021-01-28 | 15:00 | CG-21-0085 | Grab
Venoco | 2021-01-28 | 15:15 | CG-21-0086 | Grab
Devereux | 2021-01-29 | 8:45 | CG-21-0087 | Grab
Venoco | 2021-01-29 | 9:00 | CG-21-0088 | Grab
COPR | 2021-01-28 | 16:00 | CG-21-0091 | Grab
COPR | 2021-01-28 | 16:30 | CG-21-0092 | Grab
COPR | 2021-01-28 | 17:00 | CG-21-0093 | Grab
COPR | 2021-01-28 | 17:30 | CG-21-0094 | Grab
COPR | 2021-01-28 | 18:00 | CG-21-0095 | Grab
COPR | 2021-01-28 | 18:30 | CG-21-0096 | Grab
COPR | 2021-01-28 | 19:30 | CG-21-0097 | Grab
COPR | 2021-01-28 | 20:30 | CG-21-0098 | Grab
COPR | 2021-01-28 | 21:30 | CG-21-0099 | Grab
Devereux | 2021-03-10 | 0:00 | CG-21-0121 | Grab
Phelps | 2020-12-27 | 23:00 | CI-21-0020 | ISCO
Phelps | 2020-12-28 | 0:00 | CI-21-0021 | ISCO
Phelps | 2020-12-28 | 1:00 | CI-21-0022 | ISCO
Phelps | 2020-12-28 | 2:00 | CI-21-0023 | ISCO
Phelps | 2020-12-28 | 3:00 | CI-21-0024 | ISCO
Phelps | 2020-12-28 | 4:00 | CI-21-0025 | ISCO
Phelps | 2020-12-28 | 5:00 | CI-21-0026 | ISCO
Phelps | 2020-12-28 | 6:00 | CI-21-0027 | ISCO
Phelps | 2020-12-28 | 7:00 | CI-21-0028 | ISCO
Phelps | 2020-12-28 | 8:00 | CI-21-0029 | ISCO
Phelps | 2020-12-28 | 9:00 | CI-21-0030 | ISCO
Phelps | 2020-12-28 | 10:00 | CI-21-0031 | ISCO
Phelps | 2020-12-28 | 11:00 | CI-21-0032 | ISCO
Phelps | 2020-12-28 | 12:00 | CI-21-0033 | ISCO
Phelps | 2020-12-28 | 13:00 | CI-21-0034 | ISCO
Phelps | 2020-12-28 | 14:00 | CI-21-0035 | ISCO
Phelps | 2020-12-28 | 15:00 | CI-21-0036 | ISCO
Phelps | 2020-12-28 | 16:00 | CI-21-0037 | ISCO
Phelps | 2020-12-28 | 17:00 | CI-21-0038 | ISCO
Phelps | 2020-12-28 | 18:00 | CI-21-0039 | ISCO
Phelps | 2020-12-28 | 19:00 | CI-21-0040 | ISCO
Phelps | 2020-12-28 | 20:00 | CI-21-0041 | ISCO
Phelps | 2021-01-27 | 8:00 | CI-21-0047 | ISCO
Phelps | 2021-01-27 | 11:00 | CI-21-0048 | ISCO
|  |  | CI-21-0049 | ISCO
|  |  | CI-21-0050 | ISCO
Phelps | 2021-01-28 | 14:00 | CI-21-0052 | ISCO
Phelps | 2021-01-28 | 15:30 | CI-21-0053 | ISCO
Phelps | 2021-01-28 | 17:00 | CI-21-0054 | ISCO
|  |  | CI-21-0055 | ISCO
|  |  | CI-21-0056 | ISCO
|  |  | CI-21-0057 | ISCO
|  |  | CI-21-0058 | ISCO
|  |  | CI-21-0059 | ISCO
|  |  | CI-21-0060 | ISCO
|  |  | CI-21-0061 | ISCO
|  |  | CI-21-0062 | ISCO
|  |  | CI-21-0064 | ISCO
|  |  | CI-21-0065 | ISCO
|  |  | CI-21-0066 | ISCO
|  |  | CI-21-0067 | ISCO
|  |  | CI-21-0068 | ISCO
|  |  | CI-21-0070 | ISCO
|  |  | CI-21-0071 | ISCO
|  |  | CI-21-0072 | ISCO
Venoco | 2021-01-28 | 15:30 | CI-21-0075 | ISCO
Venoco | 2021-01-28 | 17:00 | CI-21-0076 | ISCO
|  |  | CI-21-0077 | ISCO
|  |  | CI-21-0100 | ISCO
|  |  | CI-21-0101 | ISCO
|  |  | CI-21-0102 | ISCO
|  |  | CI-21-0108 | ISCO
|  |  | CI-21-0109 | ISCO
|  |  | CI-21-0110 | ISCO
|  |  | CI-21-0112 | ISCO
|  |  | CI-21-0113 | ISCO
|  |  | CI-21-0114 | ISCO
|  |  | CI-21-0129 | ISCO
|  |  | CI-21-0130 | ISCO
|  |  | CI-21-0134 | ISCO
|  |  | CI-21-0137 | ISCO
|  |  | CI-21-0046 | ISCO
|  |  | CG-21-0080 | Grab
|  |  | CG-21-0103 | Grab
|  |  | CG-21-0105 | Grab
|  |  | CG-21-0081 | Grab
|  |  | CG-21-0104 | Grab
|  |  | CG-21-0106 | Grab
|  |  | CG-21-0082 | Grab
|  |  | CG-21-0090 | Grab
|  |  | CG-21-0089 | Grab
|  |  | CI-21-0018 | ISCO
|  |  | CI-21-0019 | ISCO
|  |  | CG-21-0084 | Grab
|  |  | CG-21-0083 | Grab
|  |  | CG-21-0044 | Grab

## Notes
TSS
VWM | mg/L
total yield | kg/ha
Steps
1. merge location with concentration and delete unneeded fields
2. delete uncertain samples
3. Make documentation of what samples I deleted and how I decided to delete them
4. subset Phelps
5. upload phelps level data
6. run phelps rating curve
7. determine water volume at each sample time
8. Get the weighted average of nutrients
9. Compare volume weighted concentration with Aguilara
10. Multiply Phelps sample with total volume to get total TSS
11. Do weight conversions
12. Compare total TSS yield with Aguilara
13. Start looking at elevation point data
14. Merge all N,P, A nutrient data
15. Convert to correct units
16. Follow process listed for TSS